## Anchorage Trench Calculator
Anchor Trench Design Calculator - Design Runout Length or Anchor Trench Depth
[27 empty] | σallow |  | Soil Properties
| Timothy D. Stark, Ph.D., P.E., BC.GE, Dist.M.ASCE | [18 empty] | Input Parameter | [5 empty] | Slope (?H:1V) |  |  | Soil Friction Angle | 20-30 | Degrees
| Zarely Moreno Tapia |  |  |  |  | thefgi.org
| Flexible Geomembrane Institute |  |  |  |  | http://tstark.net/
University of Illinois at Urbana-Champaign
Input Parameters
Calculated Results
This spreadsheet was developed by the Flexible Geomembrane Institute (FGI) to calculate anchorage trench dimensions and other geosynthetic design parameters for all configurations, including anchor (imperial), base anchor (imperial), and U anchor (imperial) cases.
It supports both US customary and International (SI) units. Please enter all values in the designated input parameter boxes according to the units being used.
[20 empty] | Allowable Tensile Yield Strength | [8 empty] | Soil/GM Friction Angle | 13 | Degrees
| Analysis | [17 empty] | HDPE | 126 | lb/in |  |  |  | 3 |  |  |  | 20 | Degrees
[21 empty] | 22 | kN/m |  |  |  | 4 |  |  | Soil Friction Angle | 110 | pcf
IMPUT PARAMETER
| Depth of the anchor trench ,Df | 3 | m | Use Pulldown Menu to change units |  |  | Input Parameters
| Soil Unit Weight, ϒ | 16.5 | kN/m3 |  |  |  | Calculated Results
| σallow | 15000 | kPa
This spreadsheet provides results in both U.S. customary and International (SI) units.
Use the selection box to switch between unit systems or verify conversions. | [6 empty] | INPUT PARAMETER
Allowable Tensile Yield Strength
[7 empty] | HDPE | 126 | lb/in
[7 empty] | LLDPE | 43 | lb/in | [10 empty] | LLDPE | 43 | lb/in | [7 empty] | 120 | pcf
| GEOMEMBRANE THICKNESS | [5 empty] | PVC 10 | 23 | kN/m | [11 empty] | 7.5 | kN/m | [7 empty] | 17.3 | kN/m^3
| Depth of the anchor trench ,Df | 3 | m |  |  |  | fPP-R | 28.21 | kN/m | [9 empty] | type | PVC 10 | 4.2 | lb/in |  |  |  | σallow |  |  |  | 18.9 | kN/m^4
| Soil Unit Weight, ϒ | 16.5 | kN/m3 |  |  |  | This spreadsheet provides results in both U.S. customary and International (SI) units. | [13 empty] | 23 | kN/m
| Applied stress, σn | 49.5 | kPa |  |  |  | Use the selection box to switch between unit systems or verify conversions. | [9 empty] | 3 |  |  | PVC 20 | 48 | lb/in | [6 empty] | Geomembrane thickness | units |  | kPa
| Distance movilized of Geomembrane deformation p' mov. Geomem., x | 0.05 | m | [17 empty] | 8.4 | kN/m | [7 empty] | m |  | Psi
| σallow | 15000 | kPa | According to Designing with Geosynthetics, the maximum (allowable) stress in HDPE geomembranes is 15,900 kPa | [15 empty] | PVC 30 | 73 | lb/in | [7 empty] | ft
| Angle of shearing resistance between geomembrane and the adjacent material, δu | 18 | ° | [17 empty] | 12.8 | kN/m | [7 empty] | kN/m3 |  |  | kg/m3
| Friction angle between the geomembrane and its cover soil, δL | 8 | ° | [16 empty] | PVC 40 | 97 | lb/in | [7 empty] | pcf |  |  | pcf
| Side slope angle , β | 45 | ° | [17 empty] | 17 | kN/m
| Soil friction angle φ = | 30 | [17 empty] | PVC 50 | 116 | lb/in
| Slope (?H:1V) | 3 | [18 empty] | 20.3 | kN/m | [6 empty] | kN/m3
| side slope angle | 18.4349 | [17 empty] | PVC 60 | 137 | lb/in | [6 empty] | KN/m3
| Koerner, R. M. (2005). Designing with Geosynthetics (5ª ed.). Pearson Prentice Hall. (page 486) | [19 empty] | 24 | kN/m | [6 empty] | 3
[20 empty] | fPP-R | 161.1 | lb/in
[21 empty] | 28.21 | kN/m |  | NO CUMPLE |  |  | 23
| t | 0.00012637 | m |  | 0.13 | mm
| THICKNESS = | 1.5 | m | FoS | 11.5385 | MORE THAN ADEQUATE
| Geomembrane Design Parameters | [16 empty] | 1.5
0
IMPUT PARAMETER
| Depth of the anchor trench ,Df | 3 | m | Use Pulldown Menu to change units
| Soil Unit Weight, ϒ | 16.5 | kN/m3
| dAT | 0.47 | m
| Anchor trench backfill unit weight, ϒat | 1800 | kN/m3
This spreadsheet provides results in both U.S. customary and International (SI) units.
Use the selection box to switch between unit systems or verify conversions.
Analysis for inclination length
[24 empty] | 23 |  |  | FALSE
| Depth of the anchor trench ,Df | 0.3 | m |  |  | Applied stress, σn | 4.95 | Kn/m2 | Shear force above the geomembrane due to cover soil(note that thin cover soils,tensile cracking will occur, and this value will be negligible) F1Uσ= | 1.0827 |  |  |  | Inclined length in Pond [T] (m) |  | Factor of Safety | [10 empty] | IF(TRIM(R13)="kN/m", X11, IF(TRIM(R13)="lb/in", X10, 0)),
| ϒAT | 16.5 | kN/m3 |  |  | Active Earth Pressure Resistance against backfill side of anchor trench, PA | 1.383 | kPa | Shear force below the geomembrane due to cover soil; F1Lσ= | 1.9239 | [16 empty] | IF(P13="PVC20",
| φ | 30 | ° |  |  | Passive Earth Pressure Resistance against in-situ side of anchor trench, PP | 12.4468 | kPa | Shear force below geomembrane due to the vertical of Tallow; FLT= | 4.1079 |  |  |  | 3 |  | 1.4358 | [7 empty] | 28.21 |  |  | IF(TRIM(R13)="kN/m", X13, IF(TRIM(R13)="lb/in", X12, 0)),
| dAT | 0.47 | m |  |  | Active Earth Pressure Coefficient = tg2(45-ø/2) KA | 0.33333 |  | Pa | 4.4 | kN/m |  |  | 5 |  | 0.99146 | [10 empty] | 0))
| δu | 18 | ° |  |  | Passive Earth Pressure Coefficient = tg2(45+ø/2) = 1/KA KP | 3 |  | Pp | 39.6 | kN/m |  |  | 6 |  | 0.88037
| δL | 8 | ° |  |  | Tadm | 20.8 | kPa | Allow | 2.7207 |  |  |  | 8 |  | 0.74151 | [7 empty] | 0
| Side slope angle , β | 45 | ° |  |  | Weigth fill material anch ,W = | 8.8263 | kN/m | required | 2.9421 |  |  |  | 10 |  | 0.65819
| Lro | 0.67318 | m |  |  | Width min; | 0.5 | m | PAH | 21.8197 | kPa
| Tallow | 22.5 | kN/m3 |  |  | Specific weight of backfill for the trench, ϒat | 1800 | Kg/m3 | Available pullout resistance | 51.1145 | kPa
| Depth of Soil Cover over Geomembrane Runout | 300 | mm | [5 empty] | *FSanchor < 1.5, the anchor trench will fail before geomembrane |  |  |  |  | An inclination length that provides FS > 1 ensures a safe anchorage. (Giroud,1999)
[9 empty] | *FSanchor > 1.5, the geomembrane will fail before the anchor trench |  |  |  |  | Based on our data, an inclination length of 3 ft is adequate to obtain a factor of safety of 1.44 | [13 empty] | =IF(UPPER(TRIM(P13))="PVC 10",
IF(UPPER(TRIM(R13))="K/N/M", X11, IF(UPPER(TRIM(R13))="LB/IN", X10, 0)),
[9 empty] | Pullout Factor of Safety (FoS) | 2.3426 |  | OK | [7 empty] | #DIV/0! | [7 empty] | IF(UPPER(TRIM(P13))="PVC 20",
Pullout Resistance: (See recommendations in Chapter 3 and Appendix B) - Use FoS = 1.5 for granular soils - Use FoS = 2 for cohesive soils
[20 empty] | 0.15709 | [7 empty] | IF(UPPER(TRIM(R13))="K/N/M", X13, IF(UPPER(TRIM(R13))="LB/IN", X12, 0)),
[9 empty] | Giroud Pullout Factor of Safety (FoS) | 1.0814 |  | OK | [7 empty] | 0 | [7 empty] | IF(UPPER(TRIM(P13))="PVC 30",
[9 empty] | Giroud and Noiray (1981) applied limit equilibrium principles to analyze the pullout resistance of geosynthetics, emphasizing the balance between driving and resisting forces along the soil–geosynthetic interface. | [10 empty] | 0 |  |  | 0.15709 |  |  |  |  | IF(UPPER(TRIM(R13))="K/N/M", X15, IF(UPPER(TRIM(R13))="LB/IN", X14, 0)),
[20 empty] | 16.6 | [7 empty] | IF(UPPER(TRIM(P13))="PVC 40",
[9 empty] | A FoS of 1.5 is suggested for the global factor of safety, FoS. (Giroud,1999) | [10 empty] | 105.6739 | [7 empty] | IF(UPPER(TRIM(R13))="K/N/M", X17, IF(UPPER(TRIM(R13))="LB/IN", X16, 0)),
[20 empty] | 0 | [7 empty] | IF(UPPER(TRIM(P13))="PVC 50",
[20 empty] | 0 | [7 empty] | IF(UPPER(TRIM(R13))="K/N/M", X19, IF(UPPER(TRIM(R13))="LB/IN", X18, 0)),
[20 empty] | 0 | [7 empty] | IF(UPPER(TRIM(P13))="PVC 60",
IF(UPPER(TRIM(R13))="K/N/M", X21, IF(UPPER(TRIM(R13))="LB/IN", X20, 0)),
0)))))))
=SWITCH(UPPER(TRIM(P13)) & "¦" & UPPER(TRIM(R13)),
"PVC 10¦K/N/M", X11,
"PVC 10¦LB/IN", X10,
[26 empty] | 0 | "PVC 20¦K/N/M", X13,
"PVC 20¦LB/IN", X12,
"PVC 30¦K/N/M", X15,
"PVC 30¦LB/IN", X14,
"PVC 40¦K/N/M", X17,
"PVC 40¦LB/IN", X16,
"PVC 50¦K/N/M", X19,
"PVC 50¦LB/IN", X18,
"PVC 60¦K/N/M", X21,
"PVC 60¦LB/IN", X20,
0
)
Note on E33: Minimum horizontal offset minimum horizontal embedment lip inside anchor trench.
Note on E37: 0 to 60 °- According to Koerner, R. M. (2005). Designing with Geosynthetics (5ª ed.). Pearson Prentice Hall. (page 486)
Note on E68: >= 0.30m
Note on J72: To ensure that the pressure applied by the anchor bench or trench is not too small near the edges of the anchor, the ratio between the height and the width of the anchor bench should be greater than a certain minimum value (0.25 is suggested).