## User guide
Before you begin: Check that the version number of this document matches the version number of the GWO Standard.
User Guide
The course content of the GWO HV Standard can be downloaded from the GWO web page: |  |  | https://www.globalwindsafety.org/standards/high-voltage-standard
Use the module worksheets to evaluate how your legacy training meets the course content of the GWO HV Standard. Identify whether there are gaps between the legacy training and the GWO training or not.
If you identify a gap between your legacy course and the GWO course, you must describe the gap in the appropriate cell located in the orange column, titled "Training Gap." If there are no gaps, mark the field "N/A."
All cells are required to be filled. No cells can be left blank.
Directions
1. Click on the module sheet tab (located at the bottom of the screen) to access the desired module template. There is a separate sheet for each module.
2. For each module being gap analysed, fill in the cells for each element (marked red in the example below). All cells are required to have an answer.
3. For elements marked with a "P", describe the equipment being used to deliver the training. This description should be equivalent to the equipment described in the equipment list in the GWO Training Standard being gap analysed. If the equipment is not equivalent to the equipment described in the equipment list in the GWO Training Standard, this should be described under "Training Gap." The element will need to be included in a gap training.
4. For elements marked with a "P", the legacy training must have been delivered using equivalent training activities to those described in the GWO module (i.e. "practical training"). If the legacy training does not deliver these elements using equivalent methods, this should be described under "Training Gap." The element will need to be included in a gap training.
5. For all elements, describe how the element is assessed during the legacy training (e.g. practical evaluation, written exams, etc). If the assessment methodology is not equivalent to the GWO training (e.g. a theory test to assess practical skills or abilities), this should be described under "Training Gap." The element will need to be included in a gap training.
6. For all elements, state your corresponding training document from the legacy training that is relevant to the content listed in the GWO module.
7. For all elements, describe where the content can be located within the legacy training document.
8. For all elements, state whether there are gaps present between the legacy training and the GWO training (N/N).
9. For elements with a gap(s), ensure that the gap(s) is described under "Training Gap." If there is no gap(s) present, write N/A.
GWO | HV Standard (Version 1 - 30/05/2025): High Voltage Operations Module | Elements marked "p" must be trained practically to be recognised | Legacy: State the equipment used to deliver practical training | Legacy: Give evidence for how this element of the Legacy training is assessed | Legacy: Provide the name of the Legacy document where matching content can be found | Legacy: Provide page/section/line reference to the location of matching content in document given in column G | Legacy: State whether there are anN gaps present between GWO and the Legacy training (N/N) | Describe anN gaps between GWO and the Legacy training | Noncomformity identified by Auditor in Recognition assessment report template | Corrective actions implemented by Training Provider | Corrective actions review and closure date
Module ref. | Content |  | Equipment used to deliver training | Assessment type | Your corresponding training document | Where to find matching content | N/N | Training Gap | Noncomformity | Corrective actions | Date
Lesson 2 | Human factors, safety mindset and attitude
ELEMENT 2.1 | The role of human factors in safe operations | P
ELEMENT 2.2 | Holistic integration of human factors into all topics | P

## HV Operations Module
GWO | High Voltage Operations Module HV Standard (Version 1 - 30/05/2025) | Elements marked "p" must be trained practically to be recognised | Legacy: State the equipment used to deliver practical training | Legacy: Give evidence for how this element of the legacy training is assessed | Legacy: Provide the name of the legacy document where matching content can be found | Legacy: Provide page/section/line reference to the location of matching content in document given in column G | Legacy: State whether there are any gaps present between GWO and the legacy training (Y/N) | Describe any gaps between GWO and the legacy training | Noncomformity identified by Auditor in RECognition assessment report template | Corrective actions implemented by Training Provider | Corrective actions review and closure date
Module ref. | Content |  | Equipment used to deliver training | Assessment type | Your corresponding training document | Where to find matching content | N/N | Training gap | Noncomformity | Corrective actions | Date
Lesson 2 | Human factors, safety mindset and attitude
ELEMENT 2.1 | The role of human factors in safe operations | [5 empty] | Y
ELEMENT 2.2 | Holistic integration of human factors into all topics | P |  |  |  |  | Y
Lesson 3 | Wind farm HV energy systems and equipment
ELEMENT 3.1 | HV systems in the wind farm from WTG to grid | [5 empty] | Y
ELEMENT 3.2 | Definition and designations of HV | [5 empty] | Y
ELEMENT 3.3 | HV equipment and technologies overview | P |  |  |  |  | Y
ELEMENT 3.4 | Circuit Breakers, Disconnectors, Earth Switches | P |  |  |  |  | Y
ELEMENT 3.5 | Using Single Line Diagrams | P |  |  |  |  | Y
ELEMENT 3.6 | Hazards and safety of HV versus LV | [5 empty] | Y
ELEMENT 3.7 | Environmental conditions affecting HV versus LV | [5 empty] | Y
Lesson 4 | Hazards and risks awareness in HV Environments
ELEMENT 4.1 | Hazards, risks and controls when working with HV equipment | [5 empty] | Y
ELEMENT 4.2 | Basement housed HV equipment | [5 empty] | Y
ELEMENT 4.3 | HV cable hazards and risks | [5 empty] | Y
ELEMENT 4.4 | Earthing protection | [5 empty] | Y
ELEMENT 4.5 | Operating under different conditions | [5 empty] | Y
ELEMENT 4.6 | Recognising signs of deranged or in distress equipment | [5 empty] | Y
Lesson 5 | Safety and control measures in HV environments
ELEMENT 5.1 | Five Basic Safety Rules / The Golden Five Rules | [5 empty] | Y
ELEMENT 5.2 | Establishing an Electrically Safe Work Condition | [5 empty] | Y
Lesson 6 | Regulations, guidelines and company HV rules
ELEMENT 6.1 | Legislation, industry standards and guidelines, company rules for HV work | [5 empty] | Y
Lesson 7 | SSOW for HV operations and communications
ELEMENT 7.1 | SSOW for HV operations | [5 empty] | Y
ELEMENT 7.2 | Effective communications in HV Operations | P |  |  |  |  | Y
Lesson 8 | Duties, roles and responsibilities for HV operations
ELEMENT 8.1 | Duties, roles and responsibilities for HV operations | [5 empty] | Y
Lesson 9 | Tools and PPE for High Voltage working
ELEMENT 9.1 | Typical HV tools, functions, safe use and control | P |  |  |  |  | Y
ELEMENT 9.2 | PPE for high voltage working | P |  |  |  |  | Y
Lesson 10 | Fundamentals and principles for operating High Voltage systems under a SSOW
ELEMENT 10.1 | Roles and responsibilities in controlled HV environment | [5 empty] | Y
ELEMENT 10.2 | Applying the Five Safety Rules / The Golden Five | P |  |  |  |  | Y
ELEMENT 10.3 | Documentation to ensure safe control of HV Operations | P |  |  |  |  | Y
ELEMENT 10.4 | Executing work under documents written by an SAP | P |  |  |  |  | Y
Lesson 11 | HV Switching: Scenario based practical activities
ELEMENT 11.1 | Safe Practices and Principles of switching including team communications and the Hierarchy of Switching | P |  |  |  |  | Y
ELEMENT 11.2 | Performing initial energisation at commissioning and reenergisation following repairs | P |  |  |  |  | Y
ELEMENT 11.3 | Working with remote operation centre / stations | P |  |  |  |  | Y
ELEMENT 11.4 | Carry out actions within a HV safety document or switching orders | P |  |  |  |  | Y
ELEMENT 11.5 | Identify critical to safety intervention points and notify appropriate authorities of improper operation | P |  |  |  |  | Y
ELEMENT 11.6 | Scenario based practical activities - HV Switching | P |  |  |  |  | Y
Lesson 12 | Tools, equipment and methods for confirming Absence of Voltage
ELEMENT 12.1 | HV tools and PPE for confirming absence of voltage | P |  |  |  |  | Y
ELEMENT 12.2 | Methods for confirming absence of voltage - Primary and secondary, or additional methods | P |  |  |  |  | Y
ELEMENT 12.3 | Prove - Test - Prove / Hot - Cold - Hot | P |  |  |  |  | Y
Lesson 13 | Applying HV Isolations and Earth
ELEMENT 13.1 | Applying HV Isolations and Earth | P |  |  |  |  | Y
ELEMENT 13.2 | Scenario based practical activities - HV Isolations and earth | P |  |  |  |  | Y
Lesson 14 | Safe control during HV testing
ELEMENT 14.1 | Sanction for test | P |  |  |  |  | Y
ELEMENT 14.2 | Awareness of testing types, tools, equipment and associated devices | P |  |  |  |  | Y
ELEMENT 14.3 | Safe control of HV equipment during testing activity | P |  |  |  |  | Y
ELEMENT 14.4 | Scenario based practical activities | P |  |  |  |  | Y
Lesson 15 | Written knowledge test
ELEMENT 15.1 | Assessment of knowledge by written test | [5 empty] | Y

## HV Cable Pulling Module
GWO | High Voltage Cable Pulling Module HV Standard (Version 1 - 30/05/2025) | Elements marked "p" must be trained practically to be recognised | Legacy: State the equipment used to deliver practical training | Legacy: Give evidence for how this element of the legacy training is assessed | Legacy: Provide the name of the legacy document where matching content can be found | Legacy: Provide page/section/line reference to the location of matching content in document given in column G | Legacy: State whether there are any gaps present between GWO and the legacy training (Y/N) | Describe any gaps between GWO and the legacy training | Noncomformity identified by Auditor in RECognition assessment report template | Corrective actions implemented by Training Provider | Corrective actions review and closure date
Module ref. | Content |  | Equipment used to deliver training | Assessment type | Your corresponding training document | Where to find matching content | Y/N | Training gap | Noncomformity | Corrective actions | Date
Lesson 2 | Awareness of basic HV cable theory
ELEMENT 2.1 | Understanding what happens to a cable when it is pulled | [5 empty] | Y
ELEMENT 2.2 | Different HV cable types, applications and specifications | P |  |  |  |  | Y
ELEMENT 2.3 | Cable construction from core to outer layer | P |  |  |  |  | Y
ELEMENT 2.4 | Awareness of basic electrical field theory | [5 empty] | Y
ELEMENT 2.5 | Awareness of HV cable testing | [5 empty] | Y
Lesson 3 | Breakout inspections
ELEMENT 3.1 | Breakout inspection key points | P |  |  |  |  | Y
ELEMENT 3.2 | Recognising a good and bad breakout | P |  |  |  |  | Y
ELEMENT 3.3 | Reporting any problems | P |  |  |  |  | Y
Lesson 4 | Cable inspection
ELEMENT 4.1 | Inspecting the cable for damage during pulling operations | P |  |  |  |  | Y
Lesson 5 | Safe working during HV cable pulling operations
ELEMENT 5.1 | Safe work practices and effective team coordination | P |  |  |  |  | Y
ELEMENT 5.2 | Hazard awareness and mitigation | P |  |  |  |  | Y
Lesson 6 | Preparation of HV cable, equipment and tools
ELEMENT 6.1 | Preparation and protection of HV cable | P |  |  |  |  | Y
ELEMENT 6.2 | Preparation of equipment and tools | P |  |  |  |  | Y
Lesson 7 | Handling the HV cable
ELEMENT 7.1 | Installation of cable socks | P |  |  |  |  | Y
ELEMENT 7.2 | HV cable handling and stress control | P |  |  |  |  | Y
Lesson 8 | Conducting the cable pulling operation
ELEMENT 8.1 | How to pull a HV cable - methods and techniques | P |  |  |  |  | Y
ELEMENT 8.2 | Attention during cable pulling - do's and don'ts | P |  |  |  |  | Y
Lesson 9 | Completing the cable pull
ELEMENT 9.1 | Cable fastening | P |  |  |  |  | Y
ELEMENT 9.2 | Installation of the cable loop in tower and walk down inspection | P |  |  |  |  | Y

## Data Validation (hidden)
H1
Y
N