## User guide
Before you begin: Check that the version number of this document matches the version number of the GWO Standard.
User Guide
The course content of the GWO Blade Repair Training course can be downloaded from the GWO web page: |  |  | https://www.globalwindsafety.org/standards/blade-repair
Use the module worksheets to evaluate how your legacy training meets the course content of the GWO Blade Repair Training. Identify whether there are gaps between the legacy training and the GWO training or not.
If you identify a gap between your legacy course and the GWO course, you must describe the gap in the appropriate cell located in the orange column, titled "Training Gap." If there are no gaps, mark the field "N/A."
All cells are required to be filled. No cells can be left blank.
Directions
1. Click on the module sheet tab (located at the bottom of the screen) to access the desired module template. There is a separate sheet for each module.
2. For each module being gap analysed, fill in the cells for each element (marked red in the example below). All cells are required to have an answer.
3. For elements marked with a "P", describe the equipment being used to deliver the training. This description should be equivalent to the equipment described in the equipment list in the GWO Training Standard being gap analysed. If the equipment is not equivalent to the equipment described in the equipment list in the GWO Training Standard, this should be described under "Training Gap." The element will need to be included in a gap training.
4. For elements marked with a "P", the legacy training must have been delivered using equivalent training activities to those described in the GWO module (i.e. "practical training"). If the legacy training does not deliver these elements using equivalent methods, this should be described under "Training Gap." The element will need to be included in a gap training.
5. For all elements, describe how the element is assessed during the legacy training (e.g. practical evaluation, written exams, etc). If the assessment methodology is not equivalent to the GWO training (e.g. a theory test to assess practical skills or abilities), this should be described under "Training Gap." The element will need to be included in a gap training.
6. For all elements, state your corresponding training document from the legacy training that is relevant to the content listed in the GWO module.
7. For all elements, describe where the content can be located within the legacy training document.
8. For all elements, state whether there are gaps present between the legacy training and the GWO training (Y/N).
9. For elements with a gap(s), ensure that the gap(s) is described under "Training Gap." If there is no gap(s) present, write N/A.
GWO | Blade Repair Module (Version 4. 02/05/2023) | Elements marked "p" must be trained practically to be recognised | Legacy: State the equipment used to deliver practical training | Legacy: Give evidence for how this element of the legacy training is assessed | Legacy: Provide the name of the legacy document where matching content can be found | Legacy: Provide page/section/line reference to the location of matching content in document given in column G | Legacy: State whether there are any gaps present between GWO and the legacy training (Y/N) | Describe any gaps between GWO and the legacy training | Noncomformity identified by Auditor in RECognition assessment report template | Corrective actions implemented by Training Provider | Corrective actions review and closure date
Module ref. | Content |  | Equipment used to deliver training | Assessment type | Your corresponding training document | Where to find matching content | Y/N | Training Gap | Noncomformity | Corrective actions | Date
Lesson 2 | Safety Data Sheets
ELEMENT 2.1 | Safety data sheets
ELEMENT 2.2 | Safety data sheet location

## GWO Blade Repair
GWO | Blade Repair (Version 6. 10/03/2026) | Elements marked "p" must be trained practically to be recognised | Legacy: State the equipment used to deliver practical training | Legacy: Give evidence for how this element of the legacy training is assessed | Legacy: Provide the name of the legacy document where matching content can be found | Legacy: Provide page/section/line reference to the location of matching content in document given in column G | Legacy: State whether there are any gaps present between GWO and the legacy training (Y/N) | Describe any gaps between GWO and the legacy training | Noncomformity identified by Auditor in RECognition assessment report template | Corrective actions implemented by Training Provider | Corrective actions review and closure date
Module ref. | Content |  | Equipment used to deliver training | Assessment type | Your corresponding training document | Where to find matching content | Y/N | Training Gap | Noncomformity | Corrective actions | Date
Lesson 2 | Blade Repair And Legislative Framework on Chemical Susbtances
ELEMENT 2.1 | Legislative concepts
ELEMENT 2.2 | Downstream Users
Lesson 3 | Safety Data Sheets
ELEMENT 3.1 | Safety data sheets | [5 empty] | Y
ELEMENT 3.2 | Safety data sheet location | [5 empty] | Y
ELEMENT 3.3 | Safety instructions | [5 empty] | Y
ELEMENT 3.4 | Hazard labels and symbols | [5 empty] | Y
Lesson 4 | Work Instructions
ELEMENT 4.1 | The work instruction (WI) | [5 empty] | Y
ELEMENT 4.2 | Locate the work instruction | [5 empty] | Y
Lesson 5 | Risk Assessment
ELEMENT 5.1 | Risk Assessments | [5 empty] | Y
Lesson 6 | Secure An Area | [5 empty] | Y
ELEMENT 6.1 | Locate procedures | [5 empty] | Y
ELEMENT 6.2 | Securing the area | [5 empty] | Y
Lesson 7 | Contamination
ELEMENT 7.1 | Characteristics | [5 empty] | Y
ELEMENT 7.2 | Work instructions as mitigation | [5 empty] | Y
ELEMENT 7.3 | Avoiding contamination | [5 empty] | Y
Lesson 8 | Waste Segregation
ELEMENT 8.1 | Correct waste segregation | [5 empty] | Y
ELEMENT 8.2 | Waste segregation information | P |  |  |  |  | Y
Lesson 9 | Ergonomic
ELEMENT 9.1 | Classroom | [5 empty] | Y
ELEMENT 9.2 | Workshop | [5 empty] | Y
ELEMENT 9.3 | Bladework | P |  |  |  |  | Y
Lesson 10 | Lock Out Tag Out (LOTO)
ELEMENT 10.1 | Lock Out Tag Out | [5 empty] | Y
Lesson 11 | Personal Protective Equipment
ELEMENT 11.1 | Types & Purpose | P |  |  |  |  | Y
ELEMENT 11.2 | Application | [5 empty] | Y
ELEMENT 11.3 | Limitations | [5 empty] | Y
ELEMENT 11.4 | Task Specific | P |  |  |  |  | Y
ELEMENT 11.5 | Disposal | P |  |  |  |  | Y
Lesson 12 | Masks and Filters
ELEMENT 12.1 | Purpose | [5 empty] | Y
ELEMENT 12.2 | Filter categories | [5 empty] | Y
ELEMENT 12.3 | Categories and lifetime | P |  |  |  |  | Y
ELEMENT 12.4 | Masks | [5 empty] | Y
ELEMENT 12.5 | Apply filters | P |  |  |  |  | Y
Lesson 13 | Chemical Safey
ELEMENT 13.1 | Purpose | [5 empty] | Y
ELEMENT 13.2 | Information about chemicals | P |  |  |  |  | Y
ELEMENT 13.3 | Equipment check | P |  |  |  |  | Y
ELEMENT 13.4 | Prevention and mitigation | [5 empty] | Y
ELEMENT 13.5 | Transfer procedures | [5 empty] | Y
Lesson 14 | Composites and Blade Construction
ELEMENT 14.1 | Aerodynamics | [5 empty] | Y
ELEMENT 14.2 | Blade construction | P |  |  |  |  | Y
ELEMENT 14.3 | Sandwich panel | [5 empty] | Y
ELEMENT 14.4 | Blade enhancements | [5 empty] | Y
ELEMENT 14.5 | Faults, implications and mitigations | [5 empty] | Y
Lesson 15 | Materials
ELEMENT 15.1 | Reinforcement materials | [5 empty] | Y
ELEMENT 15.2 | Matrix materials | [5 empty] | Y
ELEMENT 15.3 | Adhesives | [5 empty] | Y
ELEMENT 15.4 | Surface coatings | [5 empty] | Y
ELEMENT 15.5 | Chemical handling and application | P |  |  |  |  | Y
ELEMENT 15.6 | Curing | P |  |  |  |  | Y
Lesson 16 | Tools and Equipment
ELEMENT 16.1 | Mechanical, electrical and pneumatic principles | [5 empty] | Y
ELEMENT 16.2 | Utilisation of tools and materials | [5 empty] | Y
ELEMENT 16.3 | Calibration | [5 empty] | Y
ELEMENT 16.4 | Lamination tools | [5 empty] | Y
ELEMENT 16.5 | Heating blankets | P |  |  |  |  | Y
ELEMENT 16.6 | Checking electrical tools and equipment | P |  |  |  |  | Y
ELEMENT 16.7 | Vibrating tools | [5 empty] | Y
ELEMENT 16.8 | Electrical safety devices | P |  |  |  |  | Y
ELEMENT 16.9 | Documentation types | [5 empty] | Y
Lesson 17 | Phase Test
ELEMENT 17.1 | Phase test | [5 empty] | Y
Lesson 18 | Lamination Skills
ELEMENT 18.1 | Fibre orientation | [5 empty] | Y
ELEMENT 18.2 | Fibreglass mats
ELEMENT 18.3 | Kinked or bent fibres | [5 empty] | Y
ELEMENT 18.4 | Overlaps | [5 empty] | Y
ELEMENT 18.5 | Dry fibres and air voids | [5 empty] | Y
ELEMENT 18.6 | Mixing ratio | [5 empty] | Y
ELEMENT 18.7 | Calculation of matrix material | P |  |  |  |  | Y
ELEMENT 18.8 | Curing at elevated temperatures | [5 empty] | Y
ELEMENT 18.9 | Ascertaining correct curing | P |  |  |  |  | Y
ELEMENT 18.10 | Ambient temperature and humidity | [5 empty] | Y
ELEMENT 18.11 | Recording ambient temperature and humidity | P |  |  |  |  | Y
Lesson 19 | Basic Lamination
ELEMENT 19.1 | Minimise risk associated with fibre work | P |  |  |  |  | Y
ELEMENT 19.2 | Fibre orientation and moulding theory | P |  |  |  |  | Y
Lesson 20 | Sandwich Panel
ELEMENT 20.1 | Minimise risk associated with fibre work | P |  |  |  |  | Y
ELEMENT 20.2 | Sandwich construction | [5 empty] | Y
ELEMENT 20.3 | Curing of fibre reinforced composite laminate | P |  |  |  |  | Y
ELEMENT 20.4 | Producing a composite sandwich panel | P |  |  |  |  | Y
ELEMENT 20.5 | Trailing edge section | P |  |  |  |  | Y
Lesson 21 | Painting
ELEMENT 21.1 | Completion of blade | P |  |  |  |  | Y
Lesson 22 | Blade Inspection
ELEMENT 22.1 | Typical failures | [5 empty] | Y
ELEMENT 22.2 | Reactions to damage categories | [5 empty] | Y
ELEMENT 22.3 | Focused and scaled photographs | P |  |  |  |  | Y
ELEMENT 22.4 | Tap test | P |  |  |  |  | Y
ELEMENT 22.5 | Lighting | P |  |  |  |  | Y
ELEMENT 22.6 | Inspection tools and methods | P |  |  |  |  | Y
ELEMENT 22.7 | Types of damage | P |  |  |  |  | Y
Lesson 23 | Inspecting Lightning Protection System
ELEMENT 23.1 | Surface components | [5 empty] | Y
ELEMENT 23.2 | Visual and conductivity inspection | P |  |  |  |  | Y
ELEMENT 23.3 | Measure resistance | P |  |  |  |  | Y
Lesson 24 | Sanding Skills
ELEMENT 24.1 | Sanding | P |  |  |  |  | Y
Lesson 25 | Grinding Skills
ELEMENT 25.1 | Grinding | P |  |  |  |  | Y
Lesson 26 | Surface repairs
ELEMENT 26.1 | Minimise risks associated with composite fibre work | P |  |  |  |  | Y
ELEMENT 26.2 | Filler adhesion | P |  |  |  |  | Y
ELEMENT 26.3 | Reproduce surface profile | P |  |  |  |  | Y
ELEMENT 26.4 | Paint adhesion | P |  |  |  |  | Y
ELEMENT 26.5 | Layer thickness | P |  |  |  |  | Y
ELEMENT 26.6 | Apply paint with a roller | P |  |  |  |  | Y
ELEMENT 26.7 | Layer thickness with wet film | P |  |  |  |  | Y
ELEMENT 26.8 | Record ambient temperature and humidity | P |  |  |  |  | Y
ELEMENT 26.9 | Inspection and documentation | P |  |  |  |  | Y
Lesson 27 | Laminate Repairs
ELEMENT 27.1 | Minimise risks associated with composite fibre work | P |  |  |  |  | Y
ELEMENT 27.2 | Safe removal of damaged material | P |  |  |  |  | Y
ELEMENT 27.3 | Identifying fibre durection | P |  |  |  |  | Y
ELEMENT 27.4 | Reinforcment overlaps and matrix adhesion | P |  |  |  |  | Y
ELEMENT 27.5 | Mixing | P |  |  |  |  | Y
ELEMENT 27.6 | Repair layers | P |  |  |  |  | Y
ELEMENT 27.7 | Wetting out fibres using appropriate tools | P |  |  |  |  | Y
ELEMENT 27.8 | Wetting out fibres with matrix material | P |  |  |  |  | Y
ELEMENT 27.9 | Vacuum considolation | P |  |  |  |  | Y
ELEMENT 27.10 | Curing the repair using heating blankets | P |  |  |  |  | Y
ELEMENT 27.11 | Verifying and curing | P |  |  |  |  | Y
ELEMENT 27.12 | Recording ambient temperature and humidity | P |  |  |  |  | Y
Lesson 28 | Filling, Shaping and Finishing
ELEMENT 28.1 | Filler | P |  |  |  |  | Y
Lesson 29 | Trailing Edge Repairs
ELEMENT 29.1 | Minimise the risks associated with composite fibre work | P |  |  |  |  | Y
ELEMENT 29.2 | Repair task | P |  |  |  |  | Y
ELEMENT 29.3 | Crack Repairs | P |  |  |  |  | Y
ELEMENT 29.4 | Recreating blade profile | P |  |  |  |  | Y
ELEMENT 29.5 | Record ambient temperature and humidity | P |  |  |  |  | Y
Lesson 30 | Leading Edge Repairs
ELEMENT 30.1 | Minimise risks associated with composite fibre work | P |  |  |  |  | Y
ELEMENT 30.2 | Repair task | P |  |  |  |  | Y
ELEMENT 30.3 | Leading edge repair | P |  |  |  |  | Y
ELEMENT 30.4 | Relocate leading edge | P |  |  |  |  | Y
Lesson 31 | Sandwich Panel Repair
ELEMENT 31.1 | Minimise risks associated with composite fibre work | P |  |  |  |  | Y
ELEMENT 31.2 | Repair task | P |  |  |  |  | Y
ELEMENT 31.3 | Repair inner and outer laminate | P |  |  |  |  | Y
ELEMENT 31.4 | Replacement core | P |  |  |  |  | Y
ELEMENT 31.5 | Inspection and documentation | P |  |  |  |  | Y
Lesson 32 | Bond Line Repairs
ELEMENT 32.1 | Debonding | P |  |  |  |  | Y
ELEMENT 32.2 | Injection of adhesive | [5 empty] | Y
ELEMENT 32.3 | Injecting material in the trailing edge | P |  |  |  |  | Y

## Data Validation (hidden)
H1
Y
N