## Home Page
Help
Go To Your Cost Guide
Help
V.7.1
Cost Guide
Tool
Note - There could be more than one Location
Choice in your State
Step #1
Step #2
Step #3
Choose Your State Area
Choose Project Type

## Cost Guide Tool
|  | COST GUIDE TOOL V.7.1 | [8 empty] | MASTER QUANTITIES | [8 empty] | MASTER UNIT PRICES | [10 empty] | ZONE 1 | [8 empty] | ZONE 1 | [9 empty] | ZONE 2 | [8 empty] | ZONE 2 | [9 empty] | ZONE 3 | [8 empty] | ZONE 3 | [9 empty] | ZONE 4 | [8 empty] | ZONE 4 | [9 empty] | ZONE 5 | [8 empty] | ZONE 5 | [9 empty] | ZONE 6 | [8 empty] | ZONE 6 | [9 empty] | ZONE 7 | [8 empty] | ZONE 7 | [8 empty] | ZONE 8 Unused | [8 empty] | ZONE 8 Unused
| Full 18 Hole Renovation |  | Alabama-Urban |  |  |  |  | 1 | Full 18 Hole Renovation Stip & Bury |  |  |  | 1 | Cost Zone 1 |  |  | 5 |  | Alabama-Urban |  | 1.2375 | <- Global Adjustment change this in the states tab only | [8 empty] | Quantities | [8 empty] | Unit Prices | [9 empty] | Quantities | [8 empty] | Unit Prices | [9 empty] | Quantities | [8 empty] | Unit Prices | [9 empty] | Quantities | [8 empty] | Unit Prices | [9 empty] | Quantities | [8 empty] | Unit Prices | [9 empty] | Quantities | [8 empty] | Unit Prices | [9 empty] | Quantities | [8 empty] | Unit Prices |  |  |  |  | Quantities | [8 empty] | Unit Prices
| 8886794.8514 | Predefined | Manual | Total |  | Predefined |  | 18 Hole Reno Strip/Bury | 18 Hole Reno Rototill | Green Reno | Tee Reno | Bunker Only | Irr Reno | New Course | Manuel Mode | Metric Mode | 18 Hole Reno Strip/Bury | 18 Hole Reno Rototill | Green Reno | Tee Reno | Bunker Only | Irr Reno | New Course | Manuel Mode | Metric Mode |  | 18 Hole Reno | 18 Hole Reno Rototill | Green Reno | Tee Reno | Bunker Only | Irr Reno | New Course | Manual | No entry | 18 Hole Reno | 18 Hole Reno Rototill | Green Reno | Tee Reno | Bunker Only | Irr Reno | New Course | Manual | Unit |  | 18 Hole Reno Strip/Bury | 18 Hole Reno Rototill | Green Reno | Tee Reno | Bunker Only | Irr Reno | New Course | Manual | No entry | 18 Hole Reno Strip/Bury | 18 Hole Reno Rototill | Green Reno | Tee Reno | Bunker Only | Irr Reno | New Course | Manual | Unit |  | 18 Hole Reno | 18 Hole Reno Rototill | Green Reno | Tee Reno | Bunker Only | Irr Reno | New Course | Manual | No entry | 18 Hole Reno | 18 Hole Reno Rototill | Green Reno | Tee Reno | Bunker Only | Irr Reno | New Course | Manual | Unit |  | 18 Hole Reno Strip/Bury | 18 Hole Reno Rototill | Green Reno | Tee Reno | Bunker Only | Irr Reno | New Course | Manual | No entry | 18 Hole Renovation | 18 Hole Reno Rototill | Green Reno | Tee Reno | Bunker Only | Irr Reno | New Course | Manual | Unit |  | 18 Hole Reno Strip/Bury | 18 Hole Reno Rototill | Green Reno | Tee Reno | Bunker Only | Irr Reno | New Course | Manual | No entry | 18 Hole Reno Strip/Bury | 18 Hole Reno Rototill | Green Reno | Tee Reno | Bunker Only | Irr Reno | New Course | Manual | Unit |  | 18 Hole Reno Strip/Bury | 18 Hole Reno Rototill | Green Reno | Tee Reno | Bunker Only | Irr Reno | New Course | Manual | No entry | 18 Hole Reno Strip/Bury | 18 Hole Reno Rototill | Green Reno | Tee Reno | Bunker Only | Irr Reno | New Course | Manual | Unit |  | 18 Hole Reno | 18 Hole Reno Rototill | Green Reno | Tee Reno | Bunker Only | Irr Reno | New Course | Manual | No entry | 18 Hole Reno Strip/Bury | 18 Hole Reno Rototill | Green Reno | Tee Reno | Bunker Only | Irr Reno | New Course | Manual | Unit | 18 Hole Reno Strip/Bury | 18 Hole Reno Rototill | Green Reno | Tee Reno | Bunker Only | Irr Reno | New Course | Manual | Metric Mode | 18 Hole Reno Strip/Bury | 18 Hole Reno Rototill | Green Reno | Tee Reno | Bunker Only | Irr Reno | New Course | Metric Manual Mode | No entry
| Project Total | Project Type | Or | Project | Units | Project Type | Project | [11 empty] | Unit Price | Unit Price | Unit Price | Unit Price | Unit Price | Unit Price | Unit Price | [50 empty] | Unit Price | Unit Price | Unit Price | Unit Price | Unit Price | [14 empty] | Unit Price | Unit Price | Unit Price | Unit Price | Unit Price | [14 empty] | Unit Price | Unit Price | Unit Price | Unit Price | Unit Price | [14 empty] | Unit Price | Unit Price | Unit Price | Unit Price | Unit Price | [14 empty] | Unit Price | Unit Price | Unit Price | Unit Price | Unit Price | [13 empty] | Unit Price | Unit Price | Unit Price | Unit Price | Unit Price
| Alabama-Urban | Quantities | Changes | Quantities |  | Unit Prices | Totals | 1 | 2 | 3 | 4 | 5 | 6 | 7 | 8 | 9 | 1 | 2 | 3 | 3 | 5 | 6 | 7 | 8 | 9 |  | 1 | 2 | 3 | 3 | 5 | 6 | 7 | 8 | 9 | 1 | 2 | 3 | 4 | 5 | 6 | 7 | 8 | 9 |  | 1 | 2 | 3 | 4 | 5 | 6 | 7 | 8 | 9 | 1 | 2 | 4 | 5 | 6 | 7 | 8 | 9 | 8 |  | 1 | 2 | 3 | 4 | 5 | 6 | 7 | 8 | 9 | 1 | 2 | 3 | 4 | 5 | 6 | 7 | 8 | 9 |  | 1 | 2 | 3 | 4 | 5 | 6 | 7 | 8 | 9 | 1 | 2 | 3 | 3 | 5 | 6 | 7 | 8 | 9 |  | 1 | 2 | 3 | 4 | 5 | 6 | 7 | 8 | 9 | 1 | 2 | 3 | 4 | 5 | 6 | 7 | 8 | 9 |  | 1 | 2 | 3 | 4 | 5 | 6 | 7 | 8 | 9 | 1 | 2 | 3 | 4 | 5 | 6 | 7 | 8 | 9 |  | 1 | 2 | 3 | 4 | 5 | 6 | 7 | 8 | 9 | 1 | 2 | 3 | 4 | 5 | 6 | 7 | 8 | 9 | 1 | 2 | 3 | 4 | 5 | 6 | 7 | 8 | 9 | 1 | 2 | 3 | 4 | 5 | 6 | 7 | 8 | 9
[8 empty] | 0.015 | <--Project General Conditions
HELP | 1 - MOBILIZATION / GENERAL CONDITIONS |  | Manual or Changes
1-1 | *Mobilization / General Conditions (Generally 1.5% of The Final Project Subtotal) | 1 | N/A | N/A | LS | 130031.6273 | 130031.6273 | 1 | 1 | 1 | 1 | 1 | 1 | 1 | 1 | 0 | No entry | No entry | No entry | No entry | No entry | No entry | No entry | No entry | No entry |  | 1 | 1 | 1 | 1 | 1 | 1 | 1 | 1 |  | No entry | No entry | No entry | No entry | No entry | No entry | No entry | No entry | No entry |  | 1 | 1 | 1 | 1 | 1 | 1 | 1 | 1 |  | No entry | No entry | No entry | No entry | No entry | No entry | No entry | No entry | No entry |  | 1 | 1 | 1 | 1 | 1 | 1 | 1 | 1 |  | No entry | No entry | No entry | No entry | No entry | No entry | No entry | No entry | No entry |  | 1 | 1 | 1 | 1 | 1 | 1 | 1 | 1 |  | No entry | No entry | No entry | No entry | No entry | No entry | No entry | No entry | No entry |  | 1 | 1 | 1 | 1 | 1 | 1 | 1 | 1 |  | No entry | No entry | No entry | No entry | No entry | No entry | No entry | No entry | No entry |  | 1 | 1 | 1 | 1 | 1 | 1 | 1 | 1 |  | No entry | No entry | No entry | No entry | No entry | No entry | No entry | No entry | No entry |  | 1 | 1 | 1 | 1 | 1 | 1 | 1 | 1 |  | No entry | No entry | No entry | No entry | No entry | No entry | No entry | No entry | No entry | No entry | No entry | No entry | No entry | No entry | No entry | No entry | No entry | No entry | No entry | No entry | No entry | No entry | No entry | No entry | No entry | No entry | No entry
| * V.7 Cost Guide Calculations Will Use 1.5% of The Final Project Subtotal. No Data Entry Required |  |  |  |  | Section Sub Total-> | 130031.6273
HELP | 2 - LAYOUT AND SITE PREPARATION |  | Manual or Changes
2-1 | Layout and Staking | 1 |  | 1 | LS | 18562.5 | 18562.5 | 1 | 1 | 1 | 1 | 1 | 0 | 1 | 0 | 0 | 15000 | 15000 | 5500 | 5500 | 5500 | 0 | 20000 | 15000 | LS |  | 1 | 1 | 1 | 1 | 1 |  | 1 |  |  | 15000 | 15000 | 5500 | 5500 | 5500 |  | 20000 | 15000 | LS |  | 1 | 1 | 1 | 1 | 1 |  | 1 |  |  | 18000 | 18000 | 12000 | 6000 | 6000 |  | 20000 | 18000 | LS |  | 1 | 1 | 1 | 1 | 1 |  | 1 |  |  | 25000 | 25000 | 7500 | 7500 | 7500 |  | 35000 | 25000 | LS |  | 1 | 1 | 1 | 1 | 1 |  | 1 |  |  | 20000 | 20000 | 10000 | 7500 | 7500 |  | 20000 | 20000 | LS |  | 1 | 1 | 1 | 1 | 1 |  | 1 |  |  | 20000 | 10000 | 9000 | 5500 | 5500 |  | 25000 | 20000 | LS |  | 1 | 1 | 1 | 1 | 1 |  | 1 |  |  | 20000 | 10000 | 9000 | 5500 | 5500 |  | 25000 | 20000 | LS |  | 1 | 1 | 1 | 1 | 1 |  | 1 |  |  | 25000 | 10000 | 5500 | 5500 | 5500 |  | 35000 | 25000 | LS
2-2 | GPS As-built Drawings, all Features Including Green and Bunker Details and all Drainage Piping. | 1 |  | 1 | LS | 8043.75 | 8043.75 | 1 | 1 | 1 | 1 | 1 | 0 | 1 | 0 | 0 | 6500 | 6500 | 3000 | 3000 | 3000 | 0 | 12000 | 6500 | LS |  | 1 | 1 | 1 | 1 | 1 |  | 1 |  |  | 6500 | 6500 | 3000 | 3000 | 3000 |  | 12000 | 6500 | LS |  | 1 | 1 | 1 | 1 | 1 |  | 1 |  |  | 8000 | 8000 | 6000 | 5000 | 5000 |  | 10000 | 8000 | LS |  | 1 | 1 | 1 | 1 | 1 |  | 1 |  |  | 10000 | 10000 | 5000 | 5000 | 5000 |  | 15000 | 10000 | LS |  | 1 | 1 | 1 | 1 | 1 |  | 1 |  |  | 7500 | 7500 | 7500 | 5000 | 5000 |  | 7500 | 7500 | LS |  | 1 | 1 | 1 | 1 | 1 |  | 1 |  |  | 7500 | 6500 | 3500 | 2500 | 2500 |  | 10000 | 7500 | LS |  | 1 | 1 | 1 | 1 | 1 |  | 1 |  |  | 7500 | 6500 | 3500 | 2500 | 2500 |  | 10000 | 7500 | LS |  | 1 | 1 | 1 | 1 | 1 |  | 1 |  |  | 5000 | 6500 | 6000 | 6000 | 6000 |  | 5000 | 5000 | LS
2-3 | Engineering Lake Cross Sections or Other Required Data Collection by Certified Surveyor | 1 |  | 1 | LS | 22275 | 22275 | 1 | 1 | 0 | 0 | 0 | 0 | 0 | 0 | 0 | 18000 | 18000 | 0 | 0 | 0 | 0 | 20000 | 18000 | LS |  | 1 | 1 | [7 empty] | 18000 | 18000 |  |  |  |  | 20000 | 18000 | LS | [10 empty] | 18000 | 18000 |  |  |  |  | 20000 | 18000 | LS | [10 empty] | 18000 | 18000 |  |  |  |  | 20000 | 18000 | LS | [10 empty] | 18000 | 18000 |  |  |  |  | 20000 | 18000 | LS | [10 empty] | 18000 | 18000 |  |  |  |  | 20000 | 18000 | LS | [10 empty] | 18000 | 18000 |  |  |  |  | 20000 | 18000 | LS | [10 empty] | 18000 | 18000 |  |  |  |  | 20000 | 18000 | LS
2-4 | Engineering - Plans, or As-built Certification | 1 |  | 1 | LS | 12375 | 12375 | 1 | 1 | 0 | 0 | 0 | 0 | 0 | 0 | 0 | 10000 | 10000 | 0 | 0 | 0 | 0 | 15000 | 10000 | LS |  | 1 | 1 | [7 empty] | 10000 | 10000 |  |  |  |  | 15000 | 10000 | LS | [10 empty] | 10000 | 10000 |  |  |  |  | 15000 | 10000 | LS | [10 empty] | 10000 | 10000 |  |  |  |  | 15000 | 10000 | LS | [10 empty] | 10000 | 10000 |  |  |  |  | 15000 | 10000 | LS | [10 empty] | 10000 | 10000 |  |  |  |  | 15000 | 10000 | LS | [10 empty] | 10000 | 10000 |  |  |  |  | 15000 | 10000 | LS | [10 empty] | 10000 | 10000 |  |  |  |  | 15000 | 10000 | LS
[6 empty] | Section Sub Total-> | 61256.25
Help | 3 - EROSION CONTROL |  | Manual or Changes
3-1 | SWPPP & Routine Inspections | 1 |  | 1 | LS | 12375 | 12375 | 1 | 1 | 0 | 0 | 0 | 0 | 1 | 0 | 0 | 10000 | 10000 | 0 | 0 | 0 | 0 | 10000 | 10000 | LS |  | 1 | 1 |  |  |  |  | 1 |  |  | 10000 | 10000 |  |  |  |  | 10000 | 10000 | LS |  | 1 | 1 |  |  |  |  | 1 |  |  | 10000 | 10000 |  |  |  |  | 10000 | 10000 | LS |  | 1 | 1 |  |  |  |  | 1 |  |  | 15000 | 15000 |  |  |  |  | 15000 | 15000 | LS |  | 1 | 1 |  |  |  |  | 1 |  |  | 12000 | 12000 |  |  |  |  | 12000 | 12000 | LS |  | 1 | 1 |  |  |  |  | 1 |  |  | 10000 | 10000 |  |  |  |  | 10000 | 10000 | LS |  | 1 | 1 |  |  |  |  | 1 |  |  | 10000 | 10000 |  |  |  |  | 10000 | 10000 | LS |  | 1 | 1 |  |  |  |  | 1 |  |  | 10000 | 10000 |  |  |  |  | 10000 | 10000 | LS
3-2 | Construction Entrances | 1 |  | 1 | EA | 6187.5 | 6187.5 | 1 | 1 | 0 | 0 | 0 | 0 | 2 | 0 | 0 | 5000 | 5000 | 5000 | 5000 | 5000 | 5000 | 5000 | 5000 | EA |  | 1 | 1 |  |  |  |  | 2 |  |  | 5000 | 5000 | 5000 | 5000 | 5000 | 5000 | 5000 | 5000 | EA |  | 1 | 1 |  |  |  |  | 2 |  |  | 5000 | 5000 | 5000 | 5000 | 5000 | 5000 | 5000 | 5000 | EA |  | 1 | 1 |  |  |  |  | 2 |  |  | 7500 | 7500 | 7500 | 7500 | 7500 | 7500 | 7500 | 7500 | EA |  | 1 | 1 |  |  |  |  | 2 |  |  | 5000 | 5000 | 5000 | 5000 | 5000 | 5000 | 5000 | 5000 | EA |  | 1 | 1 |  |  |  |  | 2 |  |  | 10000 | 10000 | 10000 | 10000 | 10000 | 10000 | 10000 | 10000 | EA |  | 1 | 1 |  |  |  |  | 2 |  |  | 10000 | 10000 | 10000 | 10000 | 10000 | 10000 | 10000 | 10000 | EA |  | 1 | 1 |  |  |  |  | 2 |  |  | 4500 | 4500 | 4500 | 4500 | 4500 | 4500 | 4500 | 4500 | EA
3-3 | Silt Fence (Standard Type) | 15000 |  | 15000 | LF | 2.475 | 37125 | 15000 | 15000 | 2500 | 2500 | 0 | 0 | 15000 | 0 | 0 | 2 | 2 | 2 | 2 | 2 | 2 | 2 | 2 | LF |  | 15000 | 15000 | 2500 | 2500 |  |  | 15000 |  |  | 2 | 2 | 2 | 2 | 2 | 2 | 2 | 2 | LF |  | 15000 | 15000 | 2500 | 2500 |  |  | 15000 |  |  | 2 | 2 | 2.75 | 2.75 | 2.75 | 2.75 | 2 | 2 | LF |  | 10000 | 8000 | 5000 | 5000 |  |  | 15000 |  |  | 2.5 | 2.5 | 2.75 | 2.75 | 2.75 | 2.75 | 2.5 | 2.5 | LF |  | 15000 | 15000 | 2500 | 2500 |  |  | 15000 |  |  | 3 | 3.15 | 3.15 | 3.15 | 3.15 | 3.15 | 3.15 | 3 | LF |  | 15000 | 15000 | 2500 | 2500 |  |  | 15000 |  |  | 3 | 3 | 3 | 3 | 3 | 3 | 3 | 3 | LF |  | 15000 | 15000 | 2500 | 2500 |  |  | 15000 |  |  | 3 | 3 | 3 | 3 | 3 | 3 | 3 | 3 | LF |  | 15000 | 15000 | 2500 | 2500 |  |  | 15000 |  |  | 2 | 2 | 2 | 2 | 2 | 2 | 2 | 2 | LF
3-4 | Silt Fence (Heavy Duty Type) | 0 |  | 0 | LF | 4.95 | 0 | 0 | 0 | 0 | 0 | 0 | 0 | 0 | 0 | 0 | 4 | 4 | 4 | 4 | 4 | 4 | 4 | 4 | LF | [10 empty] | 4 | 4 | 4 | 4 | 4 | 4 | 4 | 4 | LF | [10 empty] | 4 | 4 | 4.5 | 4.5 | 4.5 | 4.5 | 4 | 4 | LF | [10 empty] | 4.5 | 4.5 | 5 | 5 | 5 | 5 | 5 | 4.5 | LF | [10 empty] | 4 | 4.5 | 4.5 | 4.5 | 4.5 | 4.5 | 4.5 | 4 | LF |  | 2500 | 2500 |  |  |  |  | 2500 |  |  | 5 | 5 | 5 | 5 | 5 | 5 | 5 | 5 | LF |  | 2500 | 2500 |  |  |  |  | 2500 |  |  | 5 | 5 | 5 | 5 | 5 | 5 | 5 | 5 | LF |  | 2500 | 2500 |  |  |  |  | 2500 |  |  | 4 | 4 | 4 | 4 | 4 | 4 | 4 | 4 | LF
3-5 | Tree Protection Fencing (Orange Plastic Fence with Rebar Posts or Other) | 0 |  | 0 | LF | 4.95 | 0 | 0 | 0 | 0 | 0 | 0 | 0 | 0 | 0 | 0 | 4 | 4 | 4 | 4 | 4 | 4 | 4 | 4 | LF | [10 empty] | 4 | 4 | 4 | 4 | 4 | 4 | 4 | 4 | LF | [10 empty] | 4 | 4 | 4 | 4 | 4 | 4 | 4 | 4 | LF | [10 empty] | 3.5 | 3.5 | 4 | 4 | 4 | 4 | 4 | 3.5 | LF | [10 empty] | 4 | 4 | 4 | 4 | 4 | 4 | 4 | 4 | LF |  | 5000 | 5000 |  |  |  |  | 5000 |  |  | 3 | 3 | 3 | 3 | 3 | 3 | 3 | 3 | LF |  | 5000 | 5000 |  |  |  |  | 5000 |  |  | 3 | 3 | 3 | 3 | 3 | 3 | 3 | 3 | LF |  | 5000 | 5000 |  |  |  |  | 5000 |  |  | 4 | 4 | 4 | 4 | 4 | 4 | 4 | 4 | LF
3-6 | Inlet Protection Hay Bales (Each Bale) | 0 |  | 0 | EA | 30.9375 | 0 | 0 | 0 | 0 | 0 | 0 | 0 | 0 | 0 | 0 | 25 | 25 | 25 | 25 | 25 | 25 | 25 | 25 | EA |  |  | 0 | [7 empty] | 25 | 25 | 25 | 25 | 25 | 25 | 25 | 25 | EA | [10 empty] | 15 | 15 | 15 | 15 | 15 | 15 | 15 | 15 | EA | [10 empty] | 15 | 15 | 15 | 15 | 15 | 15 | 15 | 15 | EA | [10 empty] | 25 | 25 | 25 | 25 | 25 | 25 | 25 | 25 | EA | [10 empty] | 10 | 10 | 10 | 10 | 10 | 10 | 10 | 10 | EA | [10 empty] | 10 | 10 | 10 | 10 | 10 | 10 | 10 | 10 | EA | [10 empty] | 10 | 10 | 12 | 12 | 12 | 12 | 10 | 10 | EA
3-7 | Floating Turbidity Barriers | 500 |  | 500 | LF | 18.5625 | 9281.25 | 500 | 500 | 0 | 0 | 0 | 0 | 1000 | 0 | 0 | 15 | 15 | 15 | 15 | 15 | 15 | 15 | 15 | LF |  | 500 | 500 |  |  |  |  | 1000 |  |  | 15 | 15 | 15 | 15 | 15 | 15 | 15 | 15 | LF |  | 500 | 500 |  |  |  |  | 1000 |  |  | 15 | 15 | 15 | 15 | 15 | 15 | 15 | 15 | LF | [7 empty] | 2500 |  |  | 15 | 15 | 15 | 15 | 15 | 15 | 15 | 15 | LF |  | 500 | 500 |  |  |  |  | 1000 |  |  | 15 | 15 | 15 | 15 | 15 | 15 | 15 | 15 | LF | [10 empty] | 30 | 30 |  |  |  |  | 15 | 15 | LF | [10 empty] | 30 | 30 | 30 | 30 | 30 | 30 | 30 | 30 | LF | [10 empty] | 20 | 20 | 20 | 20 | 20 | 20 | 20 | 20 | LF
3-8 | Sediment Logs or Similar | 0 |  | 0 | LF | 12.375 | 0 | 0 | 0 | 0 | 0 | 0 | 0 | 0 | 0 | 0 | 10 | 10 | 10 | 10 | 10 | 10 | 10 | 10 | LF | [10 empty] | 10 | 10 | 10 | 10 | 10 | 10 | 10 | 10 | LF | [10 empty] | 10 | 10 | 10 | 10 | 10 | 10 | 10 | 10 | LF | [10 empty] | 9 | 9 | 9.25 | 9.25 | 9.25 | 9.25 | 9.25 | 9 | LF | [7 empty] | 0 |  |  | 10 | 10 | 10 | 10 | 10 | 10 | 10 | 10 | LF |  | 1500 | 1500 |  |  |  |  | 1500 |  |  | 2.5 | 2.5 |  |  |  |  | 6 | 175 | LF |  | 1500 | 1500 |  |  |  |  | 1500 |  |  | 2.5 | 2.5 | 2.5 | 2.5 | 2.5 | 2.5 | 6 | 2.5 | LF |  | 1500 | 1500 |  |  |  |  | 1500 |  |  | 2.5 | 2.5 | 2.5 | 2.5 | 2.5 | 2.5 | 2.5 | 2.5 | LF
3-9 | Dust Control | 10 |  | 10 | DAY | 1237.5 | 12375 | 10 | 10 | 0 | 0 | 0 | 0 | 10 | 0 | 0 | 1000 | 1000 | 1000 | 1000 | 1000 | 1000 | 1000 | 1000 | DAY |  | 10 | 10 |  |  |  |  | 10 |  |  | 1000 | 1000 | 1000 | 1000 | 1000 | 1000 | 1000 | 1000 | DAY |  | 25 | 25 |  |  |  |  | 25 |  |  | 1000 | 1000 | 1000 | 1000 | 1000 | 1000 | 1000 | 1000 | DAY |  | 60 | 30 |  |  |  |  | 25 |  |  | 750 | 750 | 750 | 750 | 750 | 750 | 750 | 750 | DAY |  | 25 | 25 |  |  |  |  | 25 |  |  | 1000 | 1000 | 1000 | 1000 | 1000 | 1000 | 1000 | 1000 | DAY |  | 25 | 25 |  |  |  |  | 25 |  |  | 15000 | 15000 |  |  |  |  | 15000 | 15000 | DAY |  | 25 | 25 |  |  |  |  | 25 |  |  | 1500 | 1500 | 1500 | 1500 | 1500 | 1500 | 1500 | 1500 | DAY |  | 25 | 25 |  |  |  |  | 25 |  |  | 1000 | 1000 | 1000 | 1000 | 1000 | 1000 | 1000 | 1000 | DAY
[6 empty] | Section Sub Total-> | 77343.75
HELP | 4 - CLEARING |  | Manual or Changes
4-1 | Mass Tree Clearing (This is Based on Open Burning, if Debris is Chipped it is Also Covered in This Item) | 10 |  | 10 | AC | 9281.25 | 92812.5 | 10 | 10 | 0 | 0 | 0 | 0 | 80 | 0 | 0 | 7500 | 7500 | 10000 | 10000 | 10000 | 10000 | 7500 | 7500 | AC |  | 10 | 10 |  |  |  |  | 80 |  |  | 7500 | 7500 | 10000 | 10000 | 10000 | 10000 | 7500 | 7500 | AC |  | 3 | 1 |  |  |  |  | 80 |  |  | 20000 | 20000 | 20000 | 20000 | 20000 | 20000 | 10000 | 20000 | AC |  | 10 | 5 |  |  |  |  | 75 |  |  | 10000 | 10000 | 10000 | 10000 | 10000 | 10000 | 10000 | 10000 | AC |  | 3 | 1 |  |  |  |  | 50 |  |  | 12000 | 12000 | 15000 | 15000 | 15000 | 15000 | 12000 | 12000 | AC |  | 5 | 1 |  |  |  |  | 50 |  |  | 5000 | 5000 | 5000 | 5000 | 5000 |  | 5000 | 5000 | AC |  | 5 | 1 |  |  |  |  | 50 |  |  | 5000 | 5000 | 5000 | 5000 | 5000 | 5000 | 5000 | 5000 | AC |  | 5 | 1 |  |  |  |  | 50 |  |  | 5000 | 5000 | 5500 | 5500 | 5500 | 5500 | 5000 | 5000 | AC
4-2 | Wetland Selective Hand Clearing | 0 |  | 0 | AC | 12375 | 0 | 0 | 0 | 0 | 0 | 0 | 0 | 1 | 0 | 0 | 10000 | 10000 | 10000 | 10000 | 10000 | 10000 | 10000 | 10000 | AC | [7 empty] | 1 |  |  | 10000 | 10000 | 10000 | 10000 | 10000 | 10000 | 10000 | 10000 | AC |  | 1 | 0.05 |  |  |  |  | 1 |  |  | 30000 | 30000 | 30000 | 30000 | 30000 | 30000 | 30000 | 30000 | AC |  | 1 | 1 |  |  |  |  | 5 |  |  | 10000 | 10000 | 10000 | 10000 | 10000 | 10000 | 10000 | 10000 | AC |  | 1 | 0.5 |  |  |  |  | 1 |  |  | 20000 | 20000 | 20000 | 20000 | 20000 | 20000 | 20000 | 20000 | AC |  | 2 | 0.5 |  |  |  |  | 1 |  |  | 4000 | 4000 | 4000 | 4000 | 4000 |  | 4000 | 4000 | AC |  | 2 | 0.5 |  |  |  |  | 1 |  |  | 4000 | 4000 | 4000 | 4000 | 4000 | 4000 | 4000 | 4000 | AC |  | 2 | 0.5 |  |  |  |  | 1 |  |  | 4000 | 4000 | 4000 | 4000 | 4000 | 4000 | 4000 | 4000 | AC
4-3 | Individual Tree Clearing Large | 5 |  | 5 | EA | 1485 | 7425 | 5 | 5 | 0 | 0 | 0 | 0 | 0 | 0 | 0 | 1200 | 1200 | 1200 | 1200 | 1200 | 12000 | 1200 | 1200 | EA |  | 5 | 5 | [7 empty] | 1200 | 1200 | 1200 | 1200 | 1200 | 12000 | 1200 | 1200 | EA |  | 5 | 5 | [7 empty] | 1100 | 1100 | 1100 | 1100 | 1100 | 1100 | 1100 | 1100 | EA |  | 50 | 50 | [7 empty] | 1100 | 1100 | 1200 | 1200 | 1200 | 1200 | 1000 | 1100 | EA |  | 10 | 10 |  |  |  |  | 0 |  |  | 1500 | 1500 | 1500 | 1500 | 1500 | 1500 | 1500 | 1500 | EA |  | 25 | 25 | [7 empty] | 800 | 800 | 800 | 800 | 800 | 800 | 800 | 800 | EA |  | 50 | 50 | [7 empty] | 800 | 800 | 800 | 800 | 800 | 800 | 800 | 800 | EA |  | 50 | 50 | [7 empty] | 900 | 900 | 900 | 900 | 900 | 900 | 900 | 900 | EA
4-4 | Individual Tree Clearing Medium | 10 |  | 10 | EA | 990 | 9900 | 10 | 10 | 0 | 0 | 0 | 0 | 0 | 0 | 0 | 800 | 800 | 800 | 800 | 800 | 800 | 800 | 800 | EA |  | 10 | 10 | [7 empty] | 800 | 800 | 800 | 800 | 800 | 800 | 800 | 800 | EA |  | 10 | 10 | [7 empty] | 800 | 800 | 800 | 800 | 800 | 800 | 800 | 800 | EA |  | 25 | 50 | [7 empty] | 750 | 750 | 850 | 850 | 850 | 850 | 750 | 750 | EA |  | 10 | 10 |  |  |  |  | 0 |  |  | 1000 | 1000 | 1000 | 1000 | 1000 | 1000 | 1000 | 1000 | EA |  | 25 | 25 | [7 empty] | 600 | 600 | 600 | 600 | 600 | 600 | 600 | 600 | EA |  | 100 | 100 | [7 empty] | 600 | 600 | 600 | 600 | 600 | 600 | 600 | 600 | EA |  | 100 | 100 | [7 empty] | 650 | 650 | 650 | 650 | 650 | 650 | 650 | 650 | EA
4-5 | Individual Tree Clearing Small | 15 |  | 15 | EA | 556.875 | 8353.125 | 15 | 15 | 0 | 0 | 0 | 0 | 0 | 0 | 0 | 450 | 450 | 450 | 450 | 450 | 450 | 450 | 450 | EA |  | 15 | 15 | [7 empty] | 450 | 450 | 450 | 450 | 450 | 450 | 450 | 450 | EA |  | 15 | 15 | [7 empty] | 400 | 400 | 400 | 400 | 400 | 400 | 400 | 400 | EA |  | 25 | 50 | [7 empty] | 500 | 500 | 500 | 500 | 500 | 500 | 500 | 500 | EA |  | 10 | 10 |  |  |  |  | 0 |  |  | 500 | 500 | 500 | 500 | 500 | 500 | 500 | 500 | EA |  | 25 | 25 | [7 empty] | 300 | 300 | 300 | 300 | 300 | 300 | 300 | 300 | EA |  | 25 | 25 | [7 empty] | 300 | 300 | 300 | 300 | 300 | 300 | 300 | 300 | EA |  | 25 | 25 | [7 empty] | 325 | 325 | 325 | 325 | 325 | 325 | 325 | 325 | EA
4-6 | Hand or Select C Zone Understory Clearing | 1 |  | 1 | AC | 9900 | 9900 | 1 | 0.5 | 0 | 0 | 0 | 0 | 5 | 0 | 0 | 8000 | 8000 | 8000 | 8000 | 8000 | 8000 | 8000 | 8000 | AC |  | 1 | 0.5 |  |  |  |  | 5 |  |  | 8000 | 8000 | 8000 | 8000 | 8000 | 8000 | 8000 | 8000 | AC |  | 1 | 0.5 |  |  |  |  | 5 |  |  | 5000 | 5000 | 5000 | 5000 | 5000 | 5000 | 5000 | 5000 | AC |  | 2 | 2 |  |  |  |  | 5 |  |  | 7500 | 7500 | 8000 | 8000 | 8000 | 8000 | 7500 | 7500 | AC |  | 1 | 0.5 |  |  |  |  | 3 |  |  | 16000 | 16000 | 16000 | 16000 | 16000 | 16000 | 16000 | 16000 | AC |  | 1 | 0.5 |  |  |  |  | 3 |  |  | 3000 | 3000 | 3000 | 3000 | 3000 | 3000 | 3000 | 3000 | AC |  | 1 | 0.5 |  |  |  |  | 3 |  |  | 3000 | 3000 | 3000 | 3000 | 3000 | 3000 | 3000 | 3000 | AC |  | 1 | 0.5 |  |  |  |  | 3 |  |  | 3500 | 3500 | 3500 | 3500 | 3500 | 3500 | 3500 | 3500 | AC
[6 empty] | Section Sub Total-> | 128390.625
HELP | 5A - SPRAY HERBICIDE TO ERATICATE EXISTING TURF |  | Manual or Changes
5A-1 | Spray Herbicide 3 Applications to Eraticate Existing Turf | 100 |  | 100 | AC | 711.5625 | 71156.25 | 100 | 100 | 4 | 9 | 4.27 | 0 | 0 | 0 | 0 | 575 | 575 | 850 | 850 | 850 | 850 | 575 | 575 | AC |  | 100 | 100 | 4 | 9 | 4.27 |  |  |  |  | 575 | 575 | 850 | 850 | 850 | 850 | 575 | 575 | AC |  | 100 | 100 | 4 | 9 | 4.27 |  |  |  |  | 575 | 575 | 850 | 850 | 850 | 850 | 575 | 575 | AC |  | 100 | 100 | 4 | 9 | 4.27 |  |  |  |  | 575 | 575 | 850 | 850 | 850 | 850 | 575 | 575 | AC |  | 100 | 100 | 4 | 9 | 4.27 |  |  |  |  | 575 | 575 | 850 | 850 | 850 | 850 | 575 | 575 | AC |  | 100 | 100 | 4 | 9 | 2.5 |  |  |  |  | 575 | 575 | 850 | 850 | 850 | 850 | 575 | 575 | AC |  | 100 | 100 | 4 | 9 | 4.27 |  |  |  |  | 575 | 575 | 850 | 850 | 850 | 850 | 575 | 575 | AC |  | 100 | 100 | 4 | 9 | 4.27 |  |  |  |  | 575 | 575 | 850 | 850 | 850 | 850 | 575 | 575 | AC
HELP | 5B - STRIP AND BURY EXISTING TURFGRASS (Warm Season Grasses) |  | Manual or Changes
5B-1 | Strip Existing Rootzone and Haul to Bury Pit, Stockpile or Fill (Includes Striping of Features and Edges to 4" Depth) | 50000 |  | 50000 | CY | 3.5888 | 179437.5 | 50000 | 0 | 500 | 2500 | 1000 | 0 | 0 | 0 | 0 | 2.9 | 2.9 | 12 | 12 | 12 | 12 | 3 | 2.9 | CY |  | 50000 |  | 500 | 2500 | 1000 |  |  |  |  | 2.9 | 2.9 | 12 | 12 | 12 | 12 | 3 | 2.9 | CY | [18 empty] | CY |  | 50000 |  | 500 | 2500 | 1000 |  |  |  |  | 2.5 | 2.5 | 20 | 15 | 15 | 15 | 2.5 | 2.5 | CY | [18 empty] | SF | [10 empty] | 4 | 4 | 4 | 4 | 4 |  | 4 | 4 | CY | [18 empty] | CY | [18 empty] | CY
5B-2 | Excavate Bury Pits to Bury Rootzone Material | 60000 |  | 60000 | CY | 3.0938 | 185625 | 60000 | 0 | 500 | 3000 | 1000 | 0 | 0 | 0 | 0 | 2.5 | 2.5 | 5 | 5 | 5 | 5 | 2.5 | 2.5 | CY |  | 60000 |  | 500 | 3000 | 1000 |  |  |  |  | 2.5 | 2.5 | 5 | 5 | 5 | 5 | 2.5 | 2.5 | CY | [18 empty] | CY |  | 60000 |  | 500 | 3000 | 1000 |  |  |  |  | 2 | 2 | 7 | 7 | 7 | 7 | 2 | 2 | CY | [18 empty] | CY | [10 empty] | 3 | 3 | 3 | 3 | 3 |  | 3 | 3 | CY | [18 empty] | CY | [18 empty] | CY
5B-3 | Haul and Place Excavated Bury Pit Material | 35000 |  | 35000 | CY | 3.4031 | 119109.375 | 35000 | 0 | 0 | 0 | 0 | 0 | 0 | 0 | 0 | 2.75 | 2.75 | 3.5 | 3.5 | 3.5 | 3.5 | 2.75 | 2.75 | CY |  | 35000 | [8 empty] | 2.75 | 2.75 | 3.5 | 3.5 | 3.5 | 3.5 | 2.75 | 2.75 | CY | [18 empty] | CY |  | 35000 | [8 empty] | 2 | 2 | 5 | 5 | 5 | 5 | 2 | 2 | CY | [18 empty] | CY | [10 empty] | 4 | 4 | 4 | 4 | 4 |  | 4 | 4 | CY | [18 empty] | CY | [18 empty] | CY
HELP | 5C - ROTOTILL EXISTING TURFGRASS
5C-1 | Pulverize Existing Turf in Place with Rototillers or Other Tilling Equipment | 0 |  | 0 | AC | 1361.25 | 0 | 0 | 80 | 0 | 0 | 0 | 0 | 0 | 0 | 0 | 1100 | 1100 | 1100 | 1100 | 1100 | 1100 | 1100 | 1100 | AC |  |  | 80 | [7 empty] | 1100 | 1100 | 1100 | 1100 | 1100 | 1100 | 1100 | 1100 | AC |  |  | 70 | [7 empty] | 2250 | 1500 | 2250 | 2250 | 2250 | 2250 | 2250 | 2250 | AC |  |  | 80 | [7 empty] | 575 | 575 | 850 | 850 | 850 | 850 | 575 | 575 | AC |  | 90 | 90 |  | 6 | [5 empty] | 1807 | 1807 | 2178 | 2178 | 2178 | 2178 | 1807 | 1807 | AC |  | 90 | 90 |  | 6 | [5 empty] | 2000 | 2000 | 2000 | 2000 | 2000 |  | 2000 | 2000 | AC |  | 90 | 90 |  | 6 | [5 empty] | 2000 | 2000 | 2000 | 2000 | 2000 | 2000 | 2000 | 2000 | AC |  |  | 90 |  | 5 | [5 empty] | 1350 | 1350 | 1700 | 1700 | 1700 | 1700 | 1700 | 1350 | AC
5C-2 | Strip Existing Turfgrass from Features and Edges and Haul to Stockpiles or Bury Pits | 0 |  | 0 | AC | 2784.375 | 0 | 0 | 20 | 0 | 0 | 0 | 0 | 0 | 0 | 0 | 2250 | 2250 | 3750 | 3750 | 3750 | 3750 | 2250 | 2250 | AC |  |  | 20 | [7 empty] | 2250 | 2250 | 3750 | 3750 | 3750 | 3750 | 2250 | 2250 | AC |  | 18 | 4 | 4 | 9 | 2 |  |  |  |  | 6534 | 10890 | 10890 | 6534 | 10890 | 10890 | 2250 | 6534 | AC |  |  | 20 | [7 empty] | 6750 | 6750 | 8000 | 8000 | 8000 | 8000 | 6750 | 6750 | AC |  | 4358000 | 435600 | 174240 | 130680 | 196020 |  |  |  |  | 1.84 | 1.84 | 2 | 2 | 2 | 2 | 1.84 | 1.84 | SF |  | 4358000 | 435600 | 174240 | 130680 | 196020 |  |  |  |  | 0.15 | 0.15 | 0.15 | 0.15 | 0.15 |  | 0.15 | 0.15 | SF |  | 4358000 | 435600 | 174240 | 130680 | 196020 |  |  |  |  | 0.15 | 0.15 | 0.15 | 0.15 | 0.15 | 0.15 | 0.15 | 0.15 | SF |  |  | 435600 | 174240 | 170000 | 100000 |  |  |  |  | 0.12 | 0.12 | 3 | 3 | 3 | 3 | 3 | 0.12 | SF
5C-3 | Excavate Bury Pits to Bury Rootzone Material | 0 |  | 0 | CY | 2.2523 | 0 | 0 | 11000 | 0 | 0 | 0 | 0 | 0 | 0 | 0 | 1.82 | 1.82 | 1.85 | 1.85 | 1.85 | 1.85 | 1.85 | 1.82 | CY |  |  | 11000 | [7 empty] | 1.82 | 1.82 | 1.85 | 1.85 | 1.85 | 1.85 | 1.85 | 1.82 | CY |  | 4800 | 1100 | 1100 | 2400 | 550 |  |  |  |  | 1.75 | 1.75 | 1.75 | 1.75 | 1.75 | 1.75 | 1.75 | 1.75 | CY |  |  | 11000 | [7 empty] | 2 | 2 | 7 | 7 | 7 | 7 | 2 | 2 | CY |  | 3000 | 3000 | 1100 | 800 | 1200 |  |  |  |  | 5 | 5 | 6 | 6 | 6 | 6 | 5 | 5 | CY |  | 3000 | 3000 | 1100 | 800 | 1200 |  |  |  |  | 3 | 3 | 3 | 3 | 3 |  | 3 | 3 | CY |  | 3000 | 3000 | 1100 | 800 | 1200 |  |  |  |  | 3 | 3 | 3 | 3 | 3 | 3 | 3 | 3 | CY |  |  | 3000 | 1100 | 1100 | 900 |  |  |  |  | 1.75 | 1.75 | 2 | 2 | 2 | 2 | 2 | 1.75 | CY
5C-4 | Haul and Place Excavated Bury Pit Material | 0 |  | 0 | CY | 2.1656 | 0 | 0 | 8500 | 0 | 0 | 0 | 0 | 0 | 0 | 0 | 1.75 | 1.75 | 1.75 | 1.75 | 1.75 | 1.75 | 1.75 | 1.75 | CY |  |  | 8500 | [7 empty] | 1.75 | 1.75 | 1.75 | 1.75 | 1.75 | 1.75 | 1.75 | 1.75 | CY | [10 empty] | 2.5 | 2.5 | 2.5 | 2.5 | 2.5 | 2.5 | 2.5 | 2.5 | CY |  |  | 8500 | [7 empty] | 2 | 2 | 5 | 5 | 5 | 5 | 2 | 2 | CY |  | 3000 | 3000 | [7 empty] | 4 | 4 | 5 | 5 | 5 | 5 | 4 | 4 | CY |  | 3000 | 3000 | [7 empty] | 4 | 4 | 4 | 4 | 4 |  | 4 | 4 | CY |  | 3000 | 3000 | [7 empty] | 4 | 4 | 4 | 4 | 4 | 4 | 4 | 4 | CY |  |  | 3000 | [7 empty] | 2.5 | 2.5 | 3.5 | 3.5 | 3.5 | 3.5 | 3.5 | 2.5 | CY
HELP | 5D - STRIP AND REPLACE TOPSOIL | [25 empty] | ***NOT USED IN THIS ZONE | [8 empty] | ***NOT USED IN THIS ZONE | [47 empty] | ***NOT USED IN THIS ZONE
5D-1 | Strip Topsoil and Haul to Stockpiles | 0 |  | 0 | CY | 0 | 0 | 0 | 0 | 0 | 0 | 0 | 0 | 0 | 0 | 0 | 0 | 0 | 0 | 0 | 0 | 0 | 0 | 0 | CY | [18 empty] | CY |  | 80000 | 80000 | 750 | 4000 | 1200 |  | 80000 |  |  | 2.25 | 2.25 | 2.25 | 2.25 | 2.25 | 2.25 | 2.25 | 2.25 | CY | [18 empty] | CY |  | 80000 | 80000 | 750 | 4000 | 1200 |  | 80000 |  |  | 3.5 | 3.5 | 5 | 5 | 5 | 5 | 3.5 | 3.5 | CY |  | 80000 | 80000 |  | 5000 | 3600 |  | 80000 |  |  | 2 | 2 | 2 | 2 | 2 |  | 2 | 2 | CY |  | 80000 | 80000 | 750 | 4000 | 1200 |  | 80000 |  |  | 2 | 2 | 2 | 2 | 2 | 2 | 2 | 2 | CY |  |  | 80000 | 750 | 4000 | 1200 |  | 80000 |  |  | 2 | 2 | 2.5 | 2.5 | 2.5 | 2.5 | 2 | 2 | CY
5D-2 | Haul, Replace and Spread Topsoil from Stockpiles | 0 |  | 0 | CY | 0 | 0 | 0 | 0 | 0 | 0 | 0 | 0 | 0 | 0 | 0 | 0 | 0 | 0 | 0 | 0 | 0 | 0 | 0 | CY | [18 empty] | CY |  | 80000 | 80000 | 750 | 4000 | 1200 |  | 80000 |  |  | 2.25 | 2.25 | 2.25 | 2.25 | 2.25 | 2.25 | 2.25 | 2.25 | CY | [18 empty] | CY |  | 80000 | 80000 | 750 | 4000 | 1200 |  | 80000 |  |  | 3.5 | 3.5 | 5 | 5 | 5 | 5 | 3.5 | 3.5 | CY |  | 80000 | 80000 |  | 5000 | 3600 |  | 80000 |  |  | 2 | 2 | 2 | 2 | 2 |  | 2 | 2 | CY |  | 80000 | 80000 | 750 | 4000 | 1200 |  | 80000 |  |  | 2 | 2 | 2 | 2 | 2 | 2 | 2 | 2 | CY |  |  | 80000 | 750 | 4000 | 1200 |  | 80000 |  |  | 2.5 | 2.5 | 3 | 3 | 3 | 3 | 2.5 | 2.5 | CY
[6 empty] | Section Sub Total-> | 555328.125
HELP | 6 - EARTHWORK / LAKE EXCAVATION |  | Manual or Changes
6-1 | Lake Excavation | 80000 |  | 80000 | CY | 5.8781 | 470250 | 80000 | 40000 | 0 | 0 | 0 | 0 | 450000 | 0 | 0 | 4.75 | 4.75 | 5 | 5 | 5 | 5 | 3 | 4.75 | CY |  | 80000 | 40000 |  |  |  |  | 450000 |  |  | 4.75 | 4.75 | 5 | 5 | 5 | 5 | 3 | 4.75 | CY |  | 0 | 0 |  |  |  |  | 75000 |  |  | 4.75 | 4.75 | 6 | 6 | 6 | 6 | 3.5 | 4.75 | CY |  | 100000 | 50000 |  |  |  |  | 250000 |  |  | 3 | 3 | 6 | 6 | 6 | 6 | 3 | 3 | CY |  | 50000 | 50000 |  |  |  |  | 75000 |  |  | 8 | 8 | 10 | 10 | 10 | 10 | 4.5 | 8 | CY |  | 10000 | 5000 |  |  |  |  | 25000 |  |  | 6 | 6 |  |  |  |  | 6 | 3.9 | CY |  | 10000 | 5000 |  |  |  |  | 25000 |  |  | 6 | 6 | 6 | 6 | 6 | 6 | 6 | 6 | CY |  | 10000 | 50000 |  |  |  |  | 25000 |  |  | 6 | 7 | 7 | 7 | 7 | 7 | 3 | 6 | CY
6-2 | Site Cuts | 25000 |  | 25000 | CY | 4.0219 | 100546.875 | 25000 | 15000 | 0 | 1000 | 1000 | 0 | 50000 | 0 | 0 | 3.25 | 3.25 | 5 | 5 | 5 | 5 | 3.25 | 3.25 | CY |  | 25000 | 15000 |  | 1000 | 1000 |  | 50000 |  |  | 3.25 | 3.25 | 5 | 5 | 5 | 5 | 3.25 | 3.25 | CY |  | 25000 | 25000 |  | 1000 | 1000 |  | 200000 |  |  | 3.75 | 3.75 | 6 | 6 | 6 | 6 | 3.75 | 3.75 | CY |  | 250 | 25000 |  | 1000 | 1000 |  | 75000 |  |  | 3.5 | 3.5 | 7.5 | 7.5 | 7.5 | 7.5 | 3.5 | 3.5 | CY |  | 50000 | 25000 |  | 1000 | 1000 |  | 175000 |  |  | 5.75 | 5.75 | 6 | 6 | 6 | 6 | 3.5 | 5.75 | CY |  | 125000 | 75000 |  | 2000 | 1000 |  | 200000 |  |  | 4 | 4 |  |  | 4 |  | 4 | 4 | CY |  | 125000 | 75000 |  | 1000 | 1000 |  | 200000 |  |  | 4 | 4 | 4 | 4 | 4 | 4 | 4 | 4 | CY |  | 125000 | 75000 |  | 1000 | 1000 |  | 200000 |  |  | 2.5 | 3 | 6 | 6 | 6 | 6 | 2.5 | 2.5 | CY
| * If Rock Excavation is Anticipated that Cost could Vairy Widely Based on Design. |  |  |  |  | Section Sub Total-> | 570796.875
HELP | 7 - SHAPING |  | Manual or Changes
7-1 | Rough Shaping (All Shaping up to Approval for Irrigation) | 1 |  | 1 | LS | 247500 | 247500 | 1 | 1 | 1 | 1 | 1 | 0 | 1 | 0 | 0 | 200000 | 200000 | 50000 | 40 | 20000 | 0 | 200000 | 200000 | LS |  | 1 | 1 | 1 | 1 | 1 |  | 1 |  |  | 200000 | 200000 | 50000 | 40 | 20000 |  | 200000 | 200000 | LS |  | 1 | 1 | 1 | 1 | 1 |  | 1 |  |  | 180000 | 180000 | 50000 | 45000 | 45000 |  | 180000 | 180000 | LS |  | 1 | 1 | 1 | 1 | 1 |  | 1 |  |  | 250000 | 200000 | 40000 | 55000 | 40000 |  | 350000 | 250000 | LS |  | 1 | 1 | 1 | 1 | 1 |  | 1 |  |  | 150000 | 120000 | 50000 | 45000 | 75000 |  | 185000 | 150000 | LS |  | 1 | 1 | 1 | 1 | 1 |  | 1 |  |  | 250000 | 250000 | 150000 | 75000 |  |  | 300000 | 195000 | LS |  | 1 | 1 | 1 | 1 | 1 |  | 1 |  |  | 250000 | 250000 | 150000 | 75000 | 50000 |  | 300000 | 250000 | LS |  | 1 | 1 | 1 | 1 | 1 |  | 1 |  |  | 200000 | 200000 | 90000 | 65000 |  |  | 250000 | 200000 | LS
7-2 | Fine Shaping (All Shaping after Irrigation and Prior to Seedbed Preparation) | 1 |  | 1 | LS | 123750 | 123750 | 1 | 1 | 1 | 1 | 0 | 0 | 1 | 0 | 0 | 100000 | 100000 | 30000 | 20000 | 0 | 0 | 100000 | 100000 | LS |  | 1 | 1 | 1 | 1 |  |  | 1 |  |  | 100000 | 100000 | 30000 | 20000 |  |  | 100000 | 100000 | LS |  | 1 | 1 | 1 | 1 |  |  | 1 |  |  | 120000 | 120000 | 20000 | 20000 |  |  | 120000 | 120000 | LS |  | 1 | 1 | 1 | 1 |  |  | 1 |  |  | 125000 | 100000 | 20000 | 20000 |  |  | 150000 | 125000 | LS |  | 1 | 1 | 1 | 1 |  |  | 1 |  |  | 100000 | 90000 | 35000 | 25000 |  |  | 185000 | 100000 | LS |  | 1 | 1 | 1 | 1 | 1 |  | 1 |  |  | 50000 | 50000 | 180000 | 12000 |  |  | 75000 | 195000 | LS |  | 1 | 1 | 1 | 1 |  |  | 1 |  |  | 50000 | 50000 | 180000 | 12000 |  |  | 75000 | 50000 | LS |  | 1 | 1 | 1 | 1 |  |  | 1 |  |  | 50000 | 50000 | 10000 | 10000 | 15000 |  | 75000 | 50000 | LS
| *Large Projects Includes all Shaping of all areas of the Golf Course Including Bunkers. |  |  |  |  | Section Sub Total-> | 371250
*Bunker Shaping to be Included in Item #16-2.
HELP | 8 - DRAINAGE |  | Manual or Changes
8-1 | 4" Solid Pipe (Green, Bunker & Tee Run-Off Lines) | 7500 |  | 7500 | LF | 7.425 | 55687.5 | 7500 | 7500 | 2000 | 2500 | 2500 | 0 | 8000 | 0 | 0 | 6 | 6 | 6 | 6 | 6 | 6 | 6 | 6 | LF |  | 7500 | 7500 | 2000 | 2500 | 2500 |  | 8000 |  |  | 6 | 6 | 6 | 6 | 6 | 6 | 6 | 6 | LF |  | 7500 | 7500 | 2000 | 2500 | 2500 |  | 10000 |  |  | 7 | 7 | 7 | 7 | 7 | 7 | 7 | 7 | LF |  | 10000 | 7500 | 2000 | 2500 | 2500 |  | 7500 |  |  | 8 | 8 | 9 | 9 | 9 | 9 | 8 | 8 | LF |  | 12000 | 7500 | 2000 | 2500 | 2500 |  | 7500 |  |  | 10.5 | 10.5 | 10.5 | 10.5 | 10.5 | 10.5 | 10.5 | 10.5 | LF |  | 15000 | 7500 | 2000 | 2500 | 2500 |  | 20000 |  |  | 8 | 8 | 8 | 8 | 8 | 8 | 8 | 8 | LF |  | 15000 | 7500 | 2000 | 2500 | 2500 |  | 20000 |  |  | 8 | 8 | 8 | 8 | 8 | 8 | 8 | 8 | LF |  | 15000 | 7500 | 2000 | 2500 | 2500 |  | 20000 |  |  | 5.5 | 5.5 | 8 | 8 | 8 | 8 | 5.5 | 5.5 | LF
8-2 | 6" Solid Pipe (Fairway Drainage) | 10000 |  | 10000 | LF | 9.9 | 99000 | 10000 | 4000 | 500 | 500 | 500 | 0 | 16000 | 0 | 0 | 8 | 8 | 8 | 8 | 8 | 8 | 8 | 8 | LF |  | 10000 | 4000 | 500 | 500 | 500 |  | 16000 |  |  | 8 | 8 | 8 | 8 | 8 | 8 | 8 | 8 | LF |  | 4000 | 4000 | 500 | 500 | 500 |  | 7000 |  |  | 8 | 8 | 8 | 8 | 8 | 8 | 8 | 8 | LF |  | 7500 | 3000 | 500 | 500 | 500 |  | 9000 |  |  | 10 | 10 | 10.5 | 10.5 | 10.5 | 10.5 | 10 | 10 | LF |  | 5000 | 5000 | 500 | 500 | 500 |  | 7500 |  |  | 12 | 12 | 12 | 12 | 12 | 12 | 12 | 12 | LF |  | 75000 | 3000 |  |  |  |  | 10000 |  |  | 10 | 10 | 10 | 10 | 10 | 10 | 10 | 10 | LF |  | 7500 | 3000 | 500 | 500 | 500 |  | 10000 |  |  | 10 | 10 | 10 | 10 | 10 | 10 | 10 | 10 | LF |  | 7500 | 3000 | 500 | 500 | 500 |  | 10000 |  |  | 7.5 | 7.5 | 10 | 10 | 10 | 10 | 7.5 | 7.5 | LF
8-3 | 8" Solid Pipe (Fairway Drainage) | 3000 |  | 3000 | LF | 14.85 | 44550 | 3000 | 500 | 0 | 0 | 0 | 0 | 5000 | 0 | 0 | 12 | 12 | 12 | 12 | 12 | 12 | 12 | 12 | LF |  | 3000 | 500 |  |  |  |  | 5000 |  |  | 12 | 12 | 12 | 12 | 12 | 12 | 12 | 12 | LF |  | 500 | 500 |  |  |  |  | 6500 |  |  | 12 | 12 | 12 | 12 | 12 | 12 | 12 | 12 | LF |  | 5000 | 500 |  |  |  |  | 5000 |  |  | 12.5 | 12.5 | 12.5 | 12.5 | 12.5 | 12.5 | 12.5 | 12.5 | LF |  | 600 | 600 |  |  |  |  | 7500 |  |  | 15 | 15 | 15 | 15 | 15 | 15 | 15 | 15 | LF |  | 25000 | 500 |  |  |  |  | 5000 |  |  | 15 | 15 | 15 | 15 | 15 | 15 | 15 | 15 | LF |  | 2500 | 500 |  |  |  |  | 5000 |  |  | 15 | 15 | 15 | 15 | 15 | 15 | 15 | 15 | LF |  | 2500 | 500 |  |  |  |  | 5000 |  |  | 9.25 | 9.25 | 14 | 14 | 14 | 14 | 9.25 | 9.25 | LF
8-4 | 12" Solid Pipe (Fairway Drainage) | 1200 |  | 1200 | LF | 22.275 | 26730 | 1200 | 200 | 0 | 0 | 0 | 0 | 2500 | 0 | 0 | 18 | 18 | 18 | 18 | 18 | 18 | 18 | 18 | LF |  | 1200 | 200 |  |  |  |  | 2500 |  |  | 18 | 18 | 18 | 18 | 18 | 18 | 18 | 18 | LF |  | 200 | 200 |  |  |  |  | 2500 |  |  | 18 | 18 | 18 | 18 | 18 | 18 | 18 | 18 | LF |  | 2000 | 200 |  |  |  |  | 2500 |  |  | 18 | 18 | 18 | 18 | 18 | 18 | 18 | 18 | LF |  | 0 | 0 |  |  |  |  | 2500 |  |  | 22 | 22 | 22 | 22 | 22 | 22 | 22 | 22 | LF |  | 1000 | 200 |  |  |  |  | 25000 |  |  | 20 | 20 | 20 | 20 | 20 | 20 | 20 | 20 | LF |  | 1000 | 200 |  |  |  |  | 2500 |  |  | 20 | 20 | 20 | 20 | 20 | 20 | 20 | 20 | LF |  | 1000 | 200 |  |  |  |  | 25000 |  |  | 15 | 15 | 21 | 21 | 21 | 21 | 15 | 15 | LF
8-5 | Catch Basin 8" Grate (Feature Area Drainage) Field Fabricated | 50 |  | 50 | EA | 309.375 | 15468.75 | 50 | 50 | 5 | 5 | 10 | 0 | 25 | 0 | 0 | 250 | 250 | 250 | 250 | 250 | 250 | 250 | 250 | EA |  | 50 | 50 | 5 | 5 | 10 |  | 25 |  |  | 250 | 250 | 250 | 250 | 250 | 250 | 250 | 250 | EA |  | 50 | 50 | 5 | 5 | 10 |  | 250 |  |  | 300 | 300 | 300 | 300 | 300 | 300 | 300 | 300 | EA |  | 50 | 35 | 5 | 5 | 10 |  | 50 |  |  | 350 | 350 | 350 | 350 | 350 | 350 | 350 | 350 | EA |  | 130 | 130 | 5 | 5 | 10 |  | 250 |  |  | 350 | 350 | 350 | 350 | 350 | 350 | 350 | 350 | EA |  | 25 | 35 |  |  |  |  | 50 |  |  | 250 | 250 | 250 | 250 | 250 | 250 | 250 | 250 | EA |  | 25 | 35 | 5 | 5 | 10 |  | 50 |  |  | 250 | 250 | 250 | 250 | 250 | 250 | 250 | 250 | EA |  | 25 | 35 | 5 | 5 | 10 |  | 50 |  |  | 250 | 300 | 500 | 500 | 500 | 500 | 300 | 250 | EA
8-6 | Catch Basin 12" Grate (Fairway Drainage) Field Fabricated | 190 |  | 190 | EA | 433.125 | 82293.75 | 190 | 150 | 0 | 0 | 5 | 0 | 300 | 0 | 0 | 350 | 350 | 350 | 350 | 350 | 350 | 350 | 350 | EA |  | 190 | 150 |  |  | 5 |  | 300 |  |  | 350 | 350 | 350 | 350 | 350 | 350 | 350 | 350 | EA |  | 150 | 150 |  |  | 5 |  | 250 |  |  | 500 | 500 | 500 | 500 | 500 | 500 | 500 | 500 | EA |  | 150 | 150 |  |  | 5 |  | 250 |  |  | 425 | 425 | 425 | 425 | 425 | 425 | 425 | 425 | EA |  | 10 | 10 |  |  | 5 |  | 250 |  |  | 550 | 550 | 550 | 550 | 550 | 550 | 550 | 550 | EA |  | 150 | 150 |  | 5 | 5 |  | 200 |  |  | 400 | 400 | 400 | 400 | 400 | 400 | 400 | 400 | EA |  | 150 | 150 |  |  | 5 |  | 200 |  |  | 400 | 400 | 400 | 400 | 400 | 400 | 400 | 400 | EA |  | 150 | 150 |  |  | 5 |  | 200 |  |  | 350 | 350 | 500 | 500 | 500 | 500 | 350 | 350 | EA
8-7 | Catch Basin 18" Grate (Fairway Drainage) Field Fabricated | 25 |  | 25 | EA | 990 | 24750 | 25 | 3 | 0 | 0 | 0 | 0 | 35 | 0 | 0 | 800 | 800 | 800 | 800 | 800 | 800 | 800 | 800 | EA |  | 25 | 3 |  |  |  |  | 35 |  |  | 800 | 800 | 800 | 800 | 800 | 800 | 800 | 800 | EA |  | 3 | 3 |  |  |  |  | 50 |  |  | 1250 | 1250 | 1250 | 1250 | 1250 | 1250 | 1250 | 1250 | EA |  | 25 | 3 |  |  |  |  | 50 |  |  | 800 | 800 | 800 | 800 | 800 | 800 | 800 | 800 | EA |  | 0 | 0 |  |  |  |  | 50 |  |  | 800 | 800 | 800 | 800 | 800 | 800 | 800 | 800 | EA |  | 10 | 10 |  |  |  |  | 50 |  |  | 500 | 500 | 500 | 500 | 500 | 500 | 500 | 500 | EA |  | 10 | 10 |  |  |  |  | 50 |  |  | 500 | 500 | 500 | 500 | 500 | 500 | 500 | 500 | EA |  | 10 | 10 |  |  |  |  | 20 |  |  | 450 | 450 | 650 | 650 | 650 | 650 | 450 | 450 | EA
8-8 | Cart Path Drain in Concrete (Square Hinged Cast Iron Grate) | 25 |  | 25 | EA | 618.75 | 15468.75 | 25 | 15 | 0 | 0 | 0 | 0 | 40 | 0 | 0 | 500 | 500 | 500 | 500 | 500 | 500 | 500 | 500 | EA |  | 25 | 15 |  |  |  |  | 40 |  |  | 500 | 500 | 500 | 500 | 500 | 500 | 500 | 500 | EA |  | 25 | 25 |  |  |  |  | 25 |  |  | 500 | 500 | 500 | 500 | 500 | 500 | 500 | 500 | EA |  | 50 | 15 |  |  |  |  | 35 |  |  | 650 | 650 | 650 | 650 | 650 | 650 | 650 | 650 | EA |  | 5 | 5 |  |  |  |  | 25 |  |  | 625 | 625 | 625 | 625 | 625 | 625 | 625 | 625 | EA |  | 25 | 25 |  |  |  |  | 50 |  |  | 500 | 500 | 500 | 500 | 500 | 500 | 500 | 500 | EA |  | 25 | 25 |  |  |  |  | 50 |  |  | 600 | 600 | 600 | 600 | 600 | 600 | 600 | 600 | EA |  | 25 | 25 |  |  |  |  | 50 |  |  | 550 | 550 | 550 | 550 | 550 | 550 | 550 | 550 | EA
8-9 | French Drain Lines (4" Perforated Pipe, USGA Gravel and Tracer Wire) | 0 |  | 0 | LF | 15.4688 | 0 | 0 | 0 | 0 | 0 | 0 | 0 | 0 | 0 | 0 | 12.5 | 12.5 | 12.5 | 12.5 | 12.5 | 12.5 | 12.5 | 12.5 | LF | [10 empty] | 12.5 | 12.5 | 12.5 | 12.5 | 12.5 | 12.5 | 12.5 | 12.5 | LF | [10 empty] | 12 | 12 | 12 | 12 | 12 | 12 | 12 | 12 | LF | [10 empty] | 13.5 | 13.5 | 13.5 | 13.5 | 13.5 | 13.5 | 13.5 | 13.5 | LF | [10 empty] | 16 | 16 | 16 | 16 | 16 | 16 | 16 | 16 | LF | [7 empty] | 5000 |  |  | 9 | 9 | 9 | 9 | 9 | 9 |  | 9 | LF | [7 empty] | 5000 |  |  | 9 | 9 |  |  |  |  | 9 | 9 | LF | [7 empty] | 0 |  |  | 9 | 9 | 9 | 9 | 9 | 9 | 9 | 9 | LF
8-10 | 15" Solid Pipe (Lake Connection Piping) | 0 |  | 0 | LF | 68.0625 | 0 | 0 | 0 | 0 | 0 | 0 | 0 | 0 | 0 | 0 | 55 | 55 | 0 | 0 | 0 | 0 | 55 | 55 | LF | [10 empty] | 55 | 55 |  |  |  |  | 55 | 55 | LF | [10 empty] | 28 | 28 |  |  |  |  | 28 | 28 | LF | [10 empty] | 22 | 22 |  |  |  |  | 22 | 22 | LF | [10 empty] | 22 | 22 |  |  |  |  | 22 | 22 | LF | [10 empty] | 35 | 35 | 35 | 35 | 35 | 35 |  | 35 | LF | [10 empty] | 35 | 35 |  |  |  |  | 35 | 35 | LF | [7 empty] | 0 |  |  | 20 | 20 |  |  |  |  | 20 | 20 | LF
8-11 | 18" Solid Pipe (Lake Connection Piping) | 0 |  | 0 | LF | 86.625 | 0 | 0 | 0 | 0 | 0 | 0 | 0 | 0 | 0 | 0 | 70 | 70 | 0 | 0 | 0 | 0 | 70 | 70 | LF | [10 empty] | 70 | 70 |  |  |  |  | 70 | 70 | LF | [10 empty] | 30 | 30 |  |  |  |  | 30 | 30 | LF | [10 empty] | 38 | 38 |  |  |  |  | 38 | 38 | LF | [10 empty] | 35 | 35 |  |  |  |  | 35 | 35 | LF | [10 empty] | 45 | 45 | 45 | 45 | 45 | 45 |  | 45 | LF | [10 empty] | 45 | 45 |  |  |  |  | 45 | 45 | LF | [7 empty] | 0 |  |  | 25 | 25 |  |  |  |  | 25 | 25 | LF
8-12 | 24" Solid Pipe (Lake Connection Piping) | 0 |  | 0 | LF | 105.1875 | 0 | 0 | 0 | 0 | 0 | 0 | 0 | 0 | 0 | 0 | 85 | 85 | 0 | 0 | 0 | 0 | 85 | 85 | LF | [10 empty] | 85 | 85 |  |  |  |  | 85 | 85 | LF | [10 empty] | 60 | 60 |  |  |  |  | 60 | 60 | LF | [10 empty] | 60 | 60 |  |  |  |  | 60 | 60 | LF | [10 empty] | 40 | 40 |  |  |  |  | 40 | 40 | LF | [10 empty] | 60 | 60 | 60 | 60 | 60 | 60 |  | 60 | LF | [10 empty] | 60 | 60 |  |  |  |  | 60 | 60 | LF | [7 empty] | 0 |  |  | 40 | 40 |  |  |  |  | 40 | 40 | LF
[6 empty] | Section Sub Total-> | 363948.75
HELP | 9 - STORM DRAINAGE (Allowance) *** See Note Below *** |  | Manual or Changes
9-1 | PLEASE VISIT WITH AN ENGINEER OR BUILDER IN YOUR AREA FOR ESTIMATES FOR THIS LINE ITEM | 0 |  | 0 | 0 | 0 | 0 | 0 | 0 | 0 | 0 | 0 | 0 | 0 | 0 | 0 | 0 | 0 | 0 | 0 | 0 | 0 | 0 | 0 | 0 | [75 empty] | LS | [7 empty] | 1 | [8 empty] | 300000 | 200000 | LS | [18 empty] | LS | [18 empty] | LS
| Note** This Item Covers all Aspects of Civil Engineering, Storm Water Management and Project Certifications |  |  |  |  | Section Sub Total-> | 0
HELP | 10 - IRRIGATION SYSTEM |  | Manual or Changes |  |  |  |  | 1: ****Everything in yellow is linked via lookups to the States tab
10-1 | Irrigation System (Materials and Installation) Determined on a "Cost Per Sprinkler Head Basis" | 1200 |  | 1200 | EA | 1361.25 | 1633500 | 1200 | 1200 | 190 | 140 | 10 | 1200 | 1200 | 0 | No Entry | 1100 | 1100 | 1100 | 1100 | 1100 | 1100 | 1100 | 1100 | EA |  | No Entry | No Entry | 190 | 140 | 10 | No Entry | No Entry |  | No Entry | No Entry | No Entry | No Entry | No Entry | No Entry | No Entry | No Entry | No Entry | EA |  | No Entry | No Entry | 190 | 140 | 10 | No Entry | No Entry |  |  | No Entry | No Entry | No Entry | No Entry | No Entry | No Entry | No Entry | No Entry | EA |  | No Entry | No Entry | 190 | 140 | 10 | No Entry | No Entry |  | No Entry | No Entry | No Entry | No Entry | No Entry | No Entry | No Entry | No Entry | No Entry | EA |  | No Entry | No Entry | 190 | 140 | 10 | No Entry | No Entry |  | No Entry | No Entry | No Entry | No Entry | No Entry | No Entry | No Entry | No Entry | No Entry | EA |  | No Entry | No Entry | 190 | 140 | 10 | No Entry | No Entry |  | No Entry | No Entry | No Entry | No Entry | No Entry | No Entry | No Entry | No Entry | No Entry | EA |  | No Entry | No Entry | 190 | 140 | 10 | No Entry | No Entry |  | No Entry | No Entry | No Entry | No Entry | No Entry | No Entry | No Entry | No Entry | No Entry | EA |  | No Entry | No Entry | 190 | 140 | 10 | No Entry | No Entry |  | No Entry | No Entry | No Entry | No Entry | No Entry | No Entry | No Entry | No Entry | No Entry | EA
10-2 | Trenching in Rock (The Quantity, If Listed, is an Allowance Based on Your Area, Over Ride as Needed) | 0 |  | 0 | LF | 30.9375 | 0 | 0 | 0 | 0 | 0 | 0 | 0 | 0 | 0 | 0 | 25 | 25 | 25 | 25 | 25 | 25 | 25 | 25 | LF | [10 empty] | 25 | 25 | 25 | 25 | 25 | 25 | 25 | 25 | LF | [10 empty] | 15 | 15 | 15 | 15 | 15 | 15 | 15 | 15 | LF | [10 empty] | 15 | 15 | 30 | 30 | 30 | 30 | 15 | 15 | LF | [10 empty] | 15 | 15 | 30 | 30 | 30 | 30 | 15 | 15 | LF | [10 empty] | 15 | 15 | 30 | 30 | 30 | 30 | 15 | 15 | LF | [10 empty] | 15 | 15 | 30 | 30 | 30 | 30 | 15 | 15 | LF | [10 empty] | 15 | 15 | 30 | 30 | 30 | 30 | 15 | 15 | LF
10-3 | Strip, Replace Sod Over Trenches. To be used for Irrigation or Drainage Pipe Installation on Grass Areas. | 0 |  | 0 | LF | 3.7125 | 0 | 0 | 0 | 1000 | 1000 | 1000 | 1000 | 0 | 0 | 0 | 3 | 3 | 3 | 3 | 3 | 15 | 3 | 3 | LF |  |  |  | 1000 | 1000 | 1000 | 1000 |  |  |  | 3 | 3 | 3 | 3 | 3 | 3 | 3 | 3 | LF |  |  |  | 1000 | 1000 | 1000 | 1000 |  |  |  | 3 | 3 | 3 | 3 | 3 | 3 | 3 | 3 | LF |  |  |  | 1000 | 1000 | 1000 | 1000 |  |  |  | 15 | 15 | 15 | 15 | 15 | 15 | 15 | 15 | LF |  |  |  | 190 | 1000 | 1000 | 1000 |  |  |  | 15 | 15 | 15 | 15 | 15 | 15 | 15 | 15 | LF |  |  |  | 1000 | 1000 | 1000 |  |  |  |  | 15 | 15 | 15 | 15 | 15 | 15 |  | 3 | LF |  |  |  | 1000 | 1000 | 1000 | 1000 |  |  |  | 15 | 15 | 15 | 15 | 15 | 15 | 15 | 15 | LF |  |  |  | 1000 | 1000 | 1000 | 1000 |  |  |  | 15 | 15 | 15 | 15 | 15 | 15 | 15 | 15 | LF
HELP | 11 - PUMP HOUSE AND PUMP STATION
11-1 | Demolition of Old Pump House and Removal of Existing Pump Station (Includes Removal From Site) | 0 |  | 0 | LS | 6187.5 | 0 | 0 | 0 | 0 | 0 | 0 | 1 | 0 | 0 | 0 | 5000 | 5000 | 5000 | 5000 | 5000 | 5000 | 5000 | 5000 | LS | [6 empty] | 1 |  |  |  | 5000 | 5000 | 5000 | 5000 | 5000 | 5000 | 5000 | 5000 | LS | [6 empty] | 1 |  |  |  | 5000 | 5000 | 5000 | 5000 | 5000 | 5000 | 5000 | 5000 | LS | [6 empty] | 1 |  |  |  | 5000 | 5000 | 5000 | 5000 | 5000 | 5000 | 5000 | 5000 | LS | [6 empty] | 1 |  |  |  | 10000 | 10000 | 5000 | 5000 | 5000 | 5000 | 5000 | 10000 | LS | [6 empty] | 1 |  |  |  | 5000 | 5000 |  |  |  | 5000 |  | 5000 | LS | [6 empty] | 1 |  |  |  | 5000 | 5000 | 5000 | 5000 | 5000 | 5000 | 5000 | 5000 | LS | [6 empty] | 1 |  |  |  | 5000 | 5000 | 5000 | 5000 | 5000 | 5000 | 5000 | 5000 | LS
11-2 | Demolition of Old Wet Well and Slab | 0 |  | 0 | LS | 3712.5 | 0 | 0 | 0 | 0 | 0 | 0 | 1 | 0 | 0 | 0 | 3000 | 3000 | 3000 | 3000 | 3000 | 3000 | 3000 | 3000 | LS | [6 empty] | 1 |  |  |  | 3000 | 3000 | 3000 | 3000 | 3000 | 3000 | 3000 | 3000 | LS | [6 empty] | 1 |  |  |  | 3000 | 3000 | 3000 | 3000 | 3000 | 3000 | 3000 | 3000 | LS | [6 empty] | 1 |  |  |  | 3000 | 3000 | 3000 | 3000 | 3000 | 3000 | 3000 | 3000 | LS | [6 empty] | 1 |  |  |  | 15000 | 15000 | 3000 | 3000 | 3000 | 3000 | 3000 | 15000 | LS | [6 empty] | 1 |  |  |  | 3000 | 3000 |  |  |  | 3000 |  | 3000 | LS | [6 empty] | 1 |  |  |  | 3000 | 3000 | 3000 | 3000 | 3000 | 3000 | 3000 | 3000 | LS | [6 empty] | 1 |  |  |  | 3000 | 3000 | 3000 | 3000 | 3000 | 3000 | 3000 | 3000 | LS
11-3 | 20' x 20' Concrete Slab, Wet Well and Intake Line | 0 |  | 0 | LS | 18562.5 | 0 | 0 | 0 | 0 | 0 | 0 | 1 | 1 | 0 | 0 | 15000 | 15000 | 15000 | 15000 | 15000 | 15000 | 15000 | 15000 | LS | [6 empty] | 1 | 1 |  |  | No Entry | No Entry | No Entry | No Entry | No Entry | No Entry | No Entry | No Entry | LS | [6 empty] | 1 | 1 |  |  | No Entry | No Entry | No Entry | No Entry | No Entry | No Entry | No Entry | No Entry | LS | [6 empty] | 1 | 1 |  |  | No Entry | No Entry | No Entry | No Entry | No Entry | No Entry | No Entry | No Entry | LS | [6 empty] | 1 | 1 |  |  | No Entry | No Entry | No Entry | No Entry | No Entry | No Entry | No Entry | No Entry | LS | [6 empty] | 1 | 1 |  |  | No Entry | No Entry | No Entry | No Entry | No Entry | No Entry | No Entry | No Entry | LS | [6 empty] | 1 | 1 |  |  | No Entry | No Entry | No Entry | No Entry | No Entry | No Entry | No Entry | No Entry | LS | [6 empty] | 1 | 1 |  |  | No Entry | No Entry | No Entry | No Entry | No Entry | No Entry | No Entry | No Entry | LS
11-4 | New Pump House (20' x 20' Building, Basic Lighting Inside, Wall Outlets, Exhaust Fans and Permits) | 0 |  | 0 | LS | 49500 | 0 | 0 | 0 | 0 | 0 | 0 | 1 | 1 | 0 | 0 | 40000 | 40000 | 40000 | 40000 | 40000 | 40000 | 40000 | 40000 | LS | [6 empty] | 1 | 1 |  |  | No Entry | No Entry | No Entry | No Entry | No Entry | No Entry | No Entry | No Entry | LS | [6 empty] | 1 | 1 |  |  | No Entry | No Entry | No Entry | No Entry | No Entry | No Entry | No Entry | No Entry | LS | [6 empty] | 1 | 1 |  |  | No Entry | No Entry | No Entry | No Entry | No Entry | No Entry | No Entry | No Entry | LS | [6 empty] | 1 | 1 |  |  | No Entry | No Entry | No Entry | No Entry | No Entry | No Entry | No Entry | No Entry | LS | [6 empty] | 1 | 1 |  |  | No Entry | No Entry | No Entry | No Entry | No Entry | No Entry | No Entry | No Entry | LS | [6 empty] | 1 | 1 |  |  | No Entry | No Entry | No Entry | No Entry | No Entry | No Entry | No Entry | No Entry | LS | [6 empty] | 1 | 1 |  |  | No Entry | No Entry | No Entry | No Entry | No Entry | No Entry | No Entry | No Entry | LS
11-5 | Purchase New Pump Station (Sized Determined Based on Head Count in Line Item #11.1) | 1 |  | 1 | LS | 136125 | 136125 | 1 | 1 | 0 | 0 | 0 | 1 | 1 | 0 | 0 | 110000 | 110000 | 110000 | 110000 | 110000 | 110000 | 110000 | 110000 | LS |  | 1 | 1 |  |  |  | 1 | 1 |  |  | No Entry | No Entry | No Entry | No Entry | No Entry | No Entry | No Entry | No Entry | LS |  | 1 | 1 |  |  |  | 1 | 1 |  |  | No Entry | No Entry | No Entry | No Entry | No Entry | No Entry | No Entry | No Entry | LS |  | 1 | 1 |  |  |  | 1 | 1 |  |  | No Entry | No Entry | No Entry | No Entry | No Entry | No Entry | No Entry | No Entry | LS |  | 1 | 1 |  |  |  | 1 | 1 |  |  | No Entry | No Entry | No Entry | No Entry | No Entry | No Entry | No Entry | No Entry | LS |  | 1 | 1 |  |  |  | 1 | 1 |  |  | No Entry | No Entry | No Entry | No Entry | No Entry | No Entry | No Entry | No Entry | LS |  | 1 | 1 |  |  |  | 1 | 1 |  |  | No Entry | No Entry | No Entry | No Entry | No Entry | No Entry | No Entry | No Entry | LS |  | 1 | 1 |  |  |  | 1 | 1 |  |  | No Entry | No Entry | No Entry | No Entry | No Entry | No Entry | No Entry | No Entry | LS
HELP | 12 - ELECTRICAL WORK
12-1 | Electrical Service to Pump Station From Primary Transformer to Secondary Transformer at Pump House | 0 |  | 0 | LS | 12375 | 0 | 0 | 0 | 0 | 0 | 0 | 0 | 1 | 0 | 0 | 10000 | 10000 | 0 | 0 | 0 | 10000 | 10000 | 10000 | LS | [7 empty] | 1 |  |  | 10000 | 10000 |  |  |  | 10000 | 10000 | 10000 | LS | [7 empty] | 1 |  |  | 10000 | 10000 |  |  |  | 10000 | 10000 | 10000 | LS | [7 empty] | 1 |  |  | 10000 | 10000 |  |  |  | 10000 | 10000 | 10000 | LS | [7 empty] | 1 |  |  | 10000 | 10000 |  |  |  | 10000 | 10000 | 10000 | LS | [7 empty] | 1 |  |  | 10000 | 10000 |  |  |  | 10000 | 10000 | 10000 | LS | [7 empty] | 1 |  |  | 10000 | 10000 |  |  |  | 10000 | 10000 | 10000 | LS | [7 empty] | 1 |  |  | 10000 | 10000 |  |  |  | 10000 | 10000 | 10000 | LS
12-2 | Electrical Service From Secondary Transformer to Pump Station with Conditioners and all Breaker Panels | 0 |  | 0 | LS | 6187.5 | 0 | 0 | 0 | 0 | 0 | 0 | 1 | 1 | 0 | 0 | 5000 | 5000 | 0 | 0 | 0 | 5000 | 5000 | 5000 | LS | [6 empty] | 1 | 1 |  |  | 5000 | 5000 |  |  |  | 5000 | 5000 | 5000 | LS | [6 empty] | 1 | 1 |  |  | 5000 | 5000 |  |  |  | 5000 | 5000 | 5000 | LS | [6 empty] | 1 | 1 |  |  | 5000 | 5000 |  |  |  | 5000 | 5000 | 5000 | LS | [6 empty] | 1 | 1 |  |  | 5000 | 5000 |  |  |  | 5000 | 5000 | 5000 | LS |  | 1 | 1 |  |  |  | 1 | 1 |  |  | 5000 | 5000 |  |  |  | 5000 | 5000 | 5000 | LS | [6 empty] | 1 | 1 |  |  | 5000 | 5000 |  |  |  | 5000 | 5000 | 5000 | LS | [6 empty] | 1 | 1 |  |  | 5000 | 5000 |  |  |  | 5000 | 5000 | 5000 | LS
HELP | 13 - IRRIGATION PERMIT COSTS AND PROFESSIONAL SERVICES
13-1 | Irrigation Installation Permit Costs | 1 |  | 1 | LS | 6187.5 | 6187.5 | 1 | 1 | 0 | 0 | 0 | 1 | 1 | 0 | 0 | 5000 | 5000 | 5000 | 5000 | 5000 | 5000 | 5000 | 5000 | LS |  | 1 | 1 |  |  |  | 1 | 1 |  |  | No Entry | No Entry | 5000 | 5000 | 5000 | No Entry | No Entry | No Entry | LS |  | 1 | 1 |  |  |  | 1 | 1 |  |  | No Entry | No Entry | 5000 | 5000 | 5000 | No Entry | No Entry | No Entry | LS |  | 1 | 1 |  |  |  | 1 | 1 |  |  | No Entry | No Entry | 5000 | 5000 | 5000 | No Entry | No Entry | No Entry | LS |  | 1 | 1 |  |  |  | 1 | 1 |  |  | No Entry | No Entry | 5000 | 5000 | 5000 | No Entry | No Entry | No Entry | LS |  | 1 | 1 |  |  |  | 1 | 1 |  |  | No Entry | No Entry | 5000 | 5000 | 5000 | No Entry | No Entry | No Entry | LS |  | 1 | 1 |  |  |  | 1 | 1 |  |  | No Entry | No Entry | 5000 | 5000 | 5000 | No Entry | No Entry | No Entry | LS |  | 1 | 1 |  |  |  | 1 | 1 |  |  | No Entry | No Entry | 5000 | 5000 | 5000 | No Entry | No Entry | No Entry | LS
13-2 | GPS As-built Record Drawings of Irrigation System | 1 |  | 1 | LS | 18562.5 | 18562.5 | 1 | 1 | 1 | 1 | 0 | 1 | 1 | 0 | 0 | 15000 | 15000 | 3000 | 3000 | 1500 | 15000 | 15000 | 15000 | LS |  | 1 | 1 | 1 | 1 |  | 1 | 1 |  |  | No Entry | No Entry | 3000 | 3000 | 1500 | No Entry | No Entry | No Entry | LS |  | 1 | 1 | 1 | 1 |  | 1 | 1 |  |  | No Entry | No Entry | 3000 | 3000 | 3000 | No Entry | No Entry | No Entry | LS |  | 1 | 1 | 1 | 1 |  | 1 | 1 |  |  | No Entry | No Entry | 3000 | 3000 | 3000 | No Entry | No Entry | No Entry | LS |  | 1 | 1 | 1 | 1 |  | 1 | 1 |  |  | No Entry | No Entry | 3000 | 3000 | 3000 | No Entry | No Entry | No Entry | LS |  | 1 | 1 | 1 | 1 |  | 1 | 1 |  |  | No Entry | No Entry | 3000 | 3000 | 3000 | No Entry | No Entry | No Entry | LS |  | 1 | 1 | 1 | 1 |  | 1 | 1 |  |  | No Entry | No Entry | 3000 | 3000 | 3000 | No Entry | No Entry | No Entry | LS |  | 1 | 1 | 1 | 1 |  | 1 | 1 |  |  | No Entry | No Entry | 3000 | 3000 | 3000 | No Entry | No Entry | No Entry | LS
13-3 | Control System Programming (To Insure Proper Function of the New System) | 1 |  | 1 | LS | 14850 | 14850 | 1 | 1 | 1 | 1 | 0 | 1 | 1 | 0 | 0 | 12000 | 12000 | 1500 | 1500 | 1500 | 12000 | 12000 | 12000 | LS |  | 1 | 1 | 1 | 1 |  | 1 | 1 |  |  | No Entry | No Entry | 1500 | 1500 | 1500 | No Entry | No Entry | No Entry | LS |  | 1 | 1 | 1 | 1 |  | 1 | 1 |  |  | No Entry | No Entry | 1500 | 1500 | 1500 | No Entry | No Entry | No Entry | LS |  | 1 | 1 | 1 | 1 |  | 1 | 1 |  |  | No Entry | No Entry | 3000 | 3000 | 3000 | No Entry | No Entry | No Entry | LS |  | 1 | 1 | 1 | 1 |  | 1 | 1 |  |  | No Entry | No Entry | 3000 | 3000 | 3000 | No Entry | No Entry | No Entry | LS |  | 1 | 1 | 1 | 1 |  | 1 | 1 |  |  | No Entry | No Entry | 2000 | 2000 | 2000 | No Entry | No Entry | No Entry | LS |  | 1 | 1 | 1 | 1 |  | 1 | 1 |  |  | No Entry | No Entry | 2000 | 2000 | 2000 | No Entry | No Entry | No Entry | LS |  | 1 | 1 | 1 | 1 |  | 1 | 1 |  |  | No Entry | No Entry | 3000 | 3000 | 3000 | No Entry | No Entry | No Entry | LS
| *If Your Site is Rocky it is Important to Contact a GCBAA Member to Evaluate the Cost of Rock Excavation |  |  |  |  | Section Sub Total-> | 1809225
HELP | 14A - FULL GREENS CONSTRUCTION |  | Manual or Changes
14A-1 | Demo Existing Green, Including all, Mix Gravel and Piping to Stockpile | 120000 |  | 120000 | SF | 0.61875 | 74250 | 120000 | 120000 | 120000 | 0 | 0 | 0 | 0 | 0 | 0 | 0.5 | 0.5 | 0.5 | 0.5 | 0.5 | 0.5 | 0.5 | 0.5 | SF |  | 120000 | 120000 | 120000 | [6 empty] | 0.5 | 0.5 | 0.5 | 0.5 | 0.5 | 0.5 | 0.5 | 0.5 | SF |  | 120000 | 120000 | 120000 | [6 empty] | 0.5 | 0.5 | 0.5 | 0.5 | 0.5 | 0.5 | 0.5 | 0.5 | SF |  | 120000 | 120000 | 120000 | [6 empty] | 0.6 | 0.6 | 0.75 | 0.75 | 0.75 | 0.75 | 0.75 | 0.6 | SF |  | 120000 | 120000 | 120000 | [6 empty] | 0.75 | 0.75 | 1.25 | 1.25 | 1.25 | 1.25 | 0.75 | 0.75 | SF |  | 120000 | 120000 | 120000 | [6 empty] | 0.65 | 0.65 | 0.65 |  |  |  |  | 0.65 | SF |  | 120000 | 120000 | 120000 | [6 empty] | 0.65 | 0.65 | 0.65 | 0.65 | 0.65 | 0.65 | 0.65 | 0.65 | SF |  | 120000 | 120000 | 120000 | [6 empty] | 0.75 | 0.75 | 0.75 | 0.75 | 0.75 | 0.75 | 0.75 | 0.75 | SF
14A-2 | Full USGA Greens Construction (Includes, Subgrade, 4" Gravel Blanket, 12" Mix, and 10' per 100 sf of 4" per) | 120000 |  | 120000 | SF | 7.1156 | 853875 | 120000 | 120000 | 120000 | 0 | 0 | 0 | 120000 | 0 | 0 | 5.75 | 5.75 | 5.75 | 5.75 | 5.75 | 5.75 | 5.75 | 5.75 | SF |  | 120000 | 120000 | 120000 |  |  |  | 120000 |  |  | 5.75 | 5.75 | 5.75 | 5.75 | 5.75 | 5.75 | 5.75 | 5.75 | SF |  | 120000 | 120000 | 120000 |  |  |  | 120000 |  |  | 7.25 | 7.25 | 7.25 | 7.25 | 7.25 | 7.25 | 7.25 | 7.25 | SF |  | 120000 | 120000 | 120000 |  |  |  | 120000 |  |  | 6.5 | 6.5 | 6.5 | 6.5 | 6.5 | 6.5 | 6.5 | 6.5 | SF |  | 120000 | 120000 | 120000 |  |  |  | 120000 |  |  | 8 | 8 | 10.5 | 10.5 | 10.5 | 10.5 | 8 | 8 | SF |  | 120000 | 120000 | 120000 |  |  |  | 120000 |  |  | 7 | 7 | 7 |  |  |  | 7 | 7 | SF |  | 120000 | 120000 | 120000 |  |  |  | 120000 |  |  | 7 | 7 | 7 | 7 | 7 | 7 | 7 | 7 | SF |  | 120000 | 120000 | 120000 |  |  |  | 120000 |  |  | 6.25 | 6.25 | 6.25 | 6.25 | 6.25 | 6.25 | 6.25 | 6.25 | SF
| **** A Full Greens Renovation is Recommended in Most Cases. |  |  |  |  | Section Sub Total-> | 928125
HELP | 14B - GREENS SURFACE RESTORATION |  | Manual or Changes
14B-1 | Demo 4" of Existing Mix and Haul to Stockpile | 0 |  | 0 | SF | 0.37125 | 0 | 0 | 0 | 0 | 0 | 0 | 0 | 0 | 0 | 0 | 0.3 | 0.3 | 0.3 | 0.3 | 0.3 | 0.3 | 0.3 | 0.3 | SF | [10 empty] | 0.3 | 0.3 | 0.3 | 0.3 | 0.3 | 0.3 | 0.3 | 0.3 | SF | [10 empty] | 0.3 | 0.3 | 0.3 | 0.3 | 0.3 | 0.3 | 0.3 | 0.3 | SF | [10 empty] | 0.35 | 0.35 | 0.35 | 0.35 | 0.35 | 0.35 | 0.35 | 0.35 | SF | [10 empty] | 0.5 | 0.5 | 0.8 | 0.8 | 0.8 | 0.8 | 0.5 | 0.5 | SF | [10 empty] | 0.15 | 0.15 | 0.15 |  |  |  |  | 0.15 | SF | [10 empty] | 0.35 | 0.35 | 0.35 | 0.35 | 0.35 | 0.35 | 0.35 | 0.35 | SF | [10 empty] | 0.2 | 0.2 | 0.3 | 0.3 | 0.3 | 0.3 | 0.3 | 0.2 | SF
14B-2 | Surface Only Greens Construction (Includes, New Greens Mix and Rototilling to Blend) | 0 |  | 0 | SF | 4.3312 | 0 | 0 | 0 | 0 | 0 | 0 | 0 | 0 | 0 | 0 | 3.5 | 3.5 | 3.5 | 3.5 | 3.5 | 3.5 | 3.5 | 3.5 | SF | [10 empty] | 3.5 | 3.5 | 3.5 | 3.5 | 3.5 | 3.5 | 3.5 | 3.5 | SF | [10 empty] | 3.5 | 3.5 | 3.5 | 3.5 | 3.5 | 3.5 | 3.5 | 3.5 | SF | [10 empty] | 2.25 | 2.25 | 2.25 | 2.25 | 2.25 | 2.25 | 2.25 | 2.25 | SF | [10 empty] | 3.5 | 3.5 | 4.5 | 4.5 | 4.5 | 4.5 | 3.5 | 3.5 | SF | [10 empty] | 2 | 2 | 2 |  |  |  |  | 2 | SF | [10 empty] | 3.5 | 3.5 | 3.5 | 3.5 | 3.5 | 3.5 | 3.5 | 3.5 | SF | [10 empty] | 2.25 | 2.25 | 2.25 | 2.25 | 2.25 | 2.25 | 2.25 | 2.25 | SF
| *** Please Test the Exisiting Materials before Commiting to a Partial Greens Surface Restoration. |  |  |  |  | Section Sub Total-> | 0
HELP | 15 - TEE CONSTRUCTION |  | Manual or Changes
15-1 | Install 4" Perforated Pipe With Gravel on Tee Surface (Golf Course Tees Only) | 0 |  | 0 | LF | 12.375 | 0 | 0 | 0 | 0 | 0 | 0 | 0 | 0 | 0 | 0 | 10 | 10 | 10 | 10 | 10 | 10 | 10 | 10 | LF | [10 empty] | 10 | 10 | 10 | 10 | 10 | 10 | 10 | 10 | LF |  | 6000 | 6000 |  | 6000 |  |  | 6000 |  |  | 8.5 | 8.5 | 8.5 | 8.5 | 8.5 | 8.5 | 8.5 | 8.5 | LF |  |  |  |  | 4000 |  |  | 6000 |  |  | 9 | 9 | 9 | 9 | 9 | 9 | 9 | 9 | LF |  | 6000 | 6000 |  | 6000 |  |  | 6000 |  |  | 9 | 9 | 10 | 10 | 10 | 10 | 9 | 9 | LF |  | 5000 | 5000 |  | 5000 |  |  | 5000 |  |  | 9 | 9 | 9 | 9 | 9 |  | 9 | 9 | LF |  | 5000 | 5000 |  | 5000 |  |  | 5000 |  |  | 9 | 9 | 9 | 9 | 9 | 9 | 9 | 9 | LF |  |  |  |  | 5000 |  |  | 5000 |  |  | 9 | 9 | 9 | 9 | 9 | 9 | 9 | 9 | LF
15-2 | Install - V - Gravel Layer above 4" Perf Pipe (Used to Level Tee Before Mix Installation - GC Tees Only) | 0 |  | 0 | SF | 1.5469 | 0 | 0 | 0 | 0 | 0 | 0 | 0 | 0 | 0 | 0 | 1.25 | 1.25 | 1.25 | 1.25 | 1.25 | 1.25 | 1.25 | 1.25 | SF | [10 empty] | 1.25 | 1.25 | 1.25 | 1.25 | 1.25 | 1.25 | 1.25 | 1.25 | SF | [10 empty] | 1.15 | 1.15 | 1.15 | 1.15 | 1.15 | 1.15 | 1.15 | 1.15 | SF |  |  |  |  | 120000 |  |  | 120000 |  |  | 0.65 | 0.65 | 0.65 | 0.65 | 0.65 | 0.65 | 0.65 | 0.65 | SF |  |  |  |  | 120000 |  |  | 120000 |  |  | 2.5 | 2.5 | 3 | 3 | 3 | 3 | 2.5 | 2.5 | SF |  | 120000 | 120000 |  | 120000 |  |  | 120000 |  |  | 0.4 | 0.4 | 0.4 | 0.4 | 0.4 |  | 0.4 | 0.4 | SF |  | 120000 | 120000 |  | 120000 |  |  | 120000 |  |  | 0.4 | 0.4 | 0.4 | 0.4 | 0.4 | 0.4 | 0.4 | 0.4 | SF |  |  |  |  | 120000 |  |  | 150000 |  |  | 0.45 | 0.45 | 0.5 | 0.5 | 0.5 | 0.5 | 0.45 | 0.45 | SF
15-3 | Install 4" of Greens Mix (Includes Golf Tees and Driving Range Tee) | 170000 |  | 170000 | SF | 1.6706 | 284006.25 | 170000 | 170000 | 0 | 120000 | 0 | 0 | 170000 | 0 | 0 | 1.35 | 1.35 | 1.35 | 1.35 | 1.35 | 1.35 | 1.35 | 1.35 | SF |  | 170000 | 170000 |  | 120000 |  |  | 170000 |  |  | 1.35 | 1.35 | 1.35 | 1.35 | 1.35 | 1.35 | 1.35 | 1.35 | SF |  | 170000 | 170000 |  | 120000 |  |  | 170000 |  |  | 1.5 | 1.5 | 1.5 | 1.5 | 1.5 | 1.5 | 1.5 | 1.5 | SF |  | 170000 | 170000 |  | 170000 |  |  | 170000 |  |  | 1.15 | 1.15 | 1.5 | 1.5 | 1.5 | 1.5 | 1.15 | 1.15 | SF |  | 170000 | 170000 |  | 12000 |  |  | 170000 |  |  | 1.5 | 1.5 | 2 | 2 | 2 | 2 | 1.5 | 1.5 | SF |  | 120000 | 120000 |  | 120000 |  |  | 200000 |  |  | 1.35 | 1.35 | 1.35 | 1.35 | 1.35 |  | 1.35 | 1.35 | SF |  | 170000 | 170000 |  | 120000 |  |  | 170000 |  |  | 1.35 | 1.35 | 1.35 | 1.35 | 1.35 | 1.35 | 1.35 | 1.35 | SF |  | 170000 | 170000 |  | 120000 |  |  | 170000 |  |  | 1.75 | 1.75 | 2 | 2 | 2 | 2 | 1.75 | 1.75 | SF
15-4 | Laser Level Tee Tops (Golf Course Tees Only) | 120000 |  | 120000 | SF | 0.2475 | 29700 | 120000 | 120000 | 0 | 120000 | 0 | 0 | 120000 | 0 | 0 | 0.2 | 0.2 | 0.2 | 0.2 | 0.2 | 0.2 | 0.2 | 0.2 | SF |  | 120000 | 120000 |  | 120000 |  |  | 120000 |  |  | 0.2 | 0.2 | 0.2 | 0.2 | 0.2 | 0.2 | 0.2 | 0.2 | SF |  | 120000 | 120000 |  | 120000 |  |  | 120000 |  |  | 0.35 | 0.35 | 0.35 | 0.35 | 0.35 | 0.35 | 0.35 | 0.35 | SF |  | 120000 | 120000 |  | 120000 |  |  | 120000 |  |  | 0.2 | 0.2 | 0.2 | 0.2 | 0.2 | 0.2 | 0.2 | 0.2 | SF |  | 120000 | 120000 |  | 120000 |  |  | 120000 |  |  | 0.35 | 0.35 | 0.55 | 0.55 | 0.55 | 0.55 | 0.35 | 0.35 | SF |  | 120000 | 120000 |  | 120000 |  |  | 150000 |  |  | 0.3 | 0.3 | 0.3 | 0.3 | 0.3 |  | 0.3 | 0.3 | SF |  | 120000 | 120000 |  | 120000 |  |  | 120000 |  |  | 0.3 | 0.3 | 0.3 | 0.3 | 0.3 | 0.3 | 0.3 | 0.3 | SF |  | 120000 | 120000 |  | 120000 |  |  | 120000 |  |  | 0.2 | 0.2 | 0.3 | 0.3 | 0.3 | 0.3 | 0.2 | 0.2 | SF
15-5 | Install 4" Perforated Pipe on Tee Surface (Driving Range Tee Top Only) | 3500 |  | 3500 | LF | 12.375 | 43312.5 | 3500 | 3500 | 0 | 0 | 0 | 0 | 3500 | 0 | 0 | 10 | 10 | 10 | 10 | 10 | 10 | 10 | 10 | LF |  | 3500 | 3500 |  |  |  |  | 3500 |  |  | 10 | 10 | 10 | 10 | 10 | 10 | 10 | 10 | LF |  | 3500 | 3500 |  |  |  |  | 3500 |  |  | 8.5 | 8.5 | 8.5 | 8.5 | 8.5 | 8.5 | 8.5 | 8.5 | LF |  | 5000 | 5000 |  |  |  |  | 5000 |  |  | 8.5 | 8.5 | 8.5 | 8.5 | 8.5 | 8.5 | 8.5 | 8.5 | LF |  | 3500 | 3500 |  |  |  |  | 3500 |  |  | 10 | 10 | 10.5 | 10.5 | 10.5 | 10.5 | 10 | 10 | LF |  | 3500 | 3500 |  |  |  |  | 3500 |  |  | 9 | 9 | 9 | 9 | 9 |  | 9 | 9 | LF |  | 3500 | 3500 |  |  |  |  | 3500 |  |  | 9 | 9 | 9 | 9 | 9 | 9 | 9 | 9 | LF |  | 3500 | 3500 |  |  |  |  | 3500 |  |  | 9 | 9 | 9 | 9 | 9 | 9 | 9 | 9 | LF
15-6 | Laser Level Driving Range (Tee Top Only) | 50000 |  | 50000 | SF | 0.2475 | 12375 | 50000 | 50000 | 0 | 0 | 0 | 0 | 50000 | 0 | 0 | 0.2 | 0.2 | 0.2 | 0.2 | 0.2 | 0.2 | 0.2 | 0.2 | SF |  | 50000 | 50000 |  |  |  |  | 50000 |  |  | 0.2 | 0.2 | 0.2 | 0.2 | 0.2 | 0.2 | 0.2 | 0.2 | SF |  | 50000 | 50000 |  |  |  |  | 50000 |  |  | 0.35 | 0.35 | 0.35 | 0.35 | 0.35 | 0.35 | 0.35 | 0.35 | SF |  | 50000 | 50000 |  |  |  |  | 50000 |  |  | 0.2 | 0.2 | 0.2 | 0.2 | 0.2 | 0.2 | 0.2 | 0.2 | SF |  | 50000 | 50000 |  |  |  |  | 50000 |  |  | 0.35 | 0.35 | 0.45 | 0.45 | 0.45 | 0.45 | 0.35 | 0.35 | SF |  | 50000 | 50000 |  |  |  |  | 50000 |  |  | 0.3 | 0.3 | 0.3 | 0.3 | 0.3 |  | 0.3 | 0.3 | SF |  | 50000 | 50000 |  |  |  |  | 50000 |  |  | 0.3 | 0.3 | 0.3 | 0.3 | 0.3 | 0.3 | 0.3 | 0.3 | SF |  | 50000 | 50000 |  |  |  |  | 50000 |  |  | 0.2 | 0.2 | 0.3 | 0.3 | 0.3 | 0.3 | 0.2 | 0.2 | SF
| ** If The Driving Range Tee does not Require Mix, Please Deduct that Square Footage from Item #15-3 |  |  |  |  | Section Sub Total-> | 369393.75
HELP | 16 - BUNKER CONSTRUCTION |  | Manual or Changes | [23 empty] | 5786
16-1 | Bunker Demolition of Old Pipe, Liners to Dumpsters and Existing Sand Removal to Stockpile | 0 |  | 0 | SF | 1.1756 | 0 | 0 | 75000 | 0 | 0 | 75000 | 0 | 0 | 0 | 0 | 0.95 | 0.95 | 0.95 | 0.95 | 0.95 | 0.95 | 0.95 | 0.95 | SF |  |  | 75000 |  |  | 75000 |  |  |  |  | 0.95 | 0.95 | 0.95 | 0.95 | 0.95 | 0.95 | 0.95 | 0.95 | SF |  |  | 75000 |  |  | 75000 |  |  |  |  | 0.35 | 0.35 | 0.35 | 0.35 | 0.35 | 0.35 | 0.35 | 0.35 | SF |  |  | 75000 |  |  | 75000 |  |  |  |  | 0.75 | 0.75 | 0.75 | 0.75 | 0.75 | 0.75 | 0.75 | 0.75 | SF |  |  | 75000 |  |  | 75000 |  |  |  |  | 1 | 1 | 1.25 | 1.25 | 1.25 | 1.25 | 1 | 1 | SF |  |  | 75000 |  |  | 75000 |  |  |  |  | 0.4 | 0.95 | 0.95 | 0.95 | 0.95 |  | 0.95 | 0.95 | SF |  |  | 75000 |  |  | 75000 |  |  |  |  | 0.95 | 0.95 | 0.95 | 0.95 | 0.95 | 0.95 | 0.95 | 0.95 | SF |  |  | 75000 |  |  | 75000 |  |  |  |  | 1.1 | 1.1 | 1.1 | 1.1 | 1.1 | 1.1 | 1.1 | 1.1 | SF
16-2 | Bunker Shaping (Includes, Core, Subgrade Prep and Edging) | 75000 |  | 75000 | SF | 0.7425 | 55687.5 | 75000 | 75000 | 0 | 0 | 75000 | 0 | 75000 | 0 | 0 | 0.6 | 0.6 | 0.6 | 0.6 | 0.6 | 0.6 | 0.6 | 0.6 | SF |  | 75000 | 75000 |  |  | 75000 |  | 75000 |  |  | 0.6 | 0.6 | 0.6 | 0.6 | 0.6 | 0.6 | 0.6 | 0.6 | SF |  | 75000 | 75000 |  |  | 75000 |  | 75000 |  |  | 1 | 1 | 1 | 1 | 1 | 1 | 1 | 1 | SF |  | 75000 | 75000 |  |  | 75000 |  | 75000 |  |  | 1.15 | 1.15 | 1.15 | 1.15 | 1.15 | 1.15 | 1.15 | 1.15 | SF |  | 75000 | 75000 |  |  | 75000 |  | 75000 |  |  | 1 | 1 | 1.5 | 1.5 | 1.5 | 1.5 | 1 | 1 | SF |  | 75000 | 75000 |  |  | 75000 |  | 75000 |  |  | 1 | 0.5 | 0.5 | 0.5 | 0.5 |  | 0.5 | 0.5 | SF |  | 75000 | 75000 |  |  | 75000 |  | 75000 |  |  | 1 | 1 | 1 | 1 | 1 | 1 | 1 | 1 | SF |  | 75000 | 75000 |  |  | 75000 |  | 75000 |  |  | 0.9 | 0.9 | 0.9 | 0.9 | 0.9 | 0.9 | 0.9 | 0.9 | SF
16-3 | Install 4" Perforated Pipe With Gravel | 9500 |  | 9500 | LF | 12.375 | 117562.5 | 9500 | 7500 | 0 | 0 | 7500 | 0 | 10000 | 0 | 0 | 10 | 10 | 10 | 10 | 10 | 10 | 10 | 10 | LF |  | 9500 | 7500 |  |  | 7500 |  | 10000 |  |  | 10 | 10 | 10 | 10 | 10 | 10 | 10 | 10 | LF |  | 6000 | 6000 |  |  | 6000 |  | 6000 |  |  | 8.5 | 8.5 | 8.5 | 8.5 | 8.5 | 8.5 | 8.5 | 8.5 | LF |  | 7500 | 7500 |  |  | 7500 |  | 7500 |  |  | 9.5 | 9.5 | 9.5 | 9.5 | 9.5 | 9.5 | 9.5 | 9.5 | LF |  | 7500 | 7500 |  |  | 7500 |  | 7500 |  |  | 9 | 9 | 10 | 10 | 10 | 10 | 9 | 9 | LF |  | 7000 | 7000 |  |  | 7000 |  | 7000 |  |  | 9 | 10 | 10 | 10 | 10 |  | 8 | 10 | LS |  | 7000 | 7000 |  |  | 7000 |  | 7000 |  |  | 9 | 10 | 10 | 10 | 10 | 10 | 9 | 9 | LF |  | 6000 | 6000 |  |  | 6000 |  | 6000 |  |  | 8.5 | 8.5 | 8.5 | 8.5 | 8.5 | 8.5 | 8.5 | 8.5 | LF
16-4 | Bunker Liner Installation Light Fabrics (Covers Entire Bunker Subgrade and Includes 25% for Perimeter Coverage) | 93750 |  | 93750 | SF | 1.0519 | 98613.2813 | 93750 | 93750 | 0 | 0 | 93750 | 0 | 93750 | 0 | 0 | 0.85 | 0.85 | 0.85 | 0.85 | 0.85 | 0.85 | 0.85 | 0.85 | SF |  | 93750 | 93750 |  |  | 93750 |  | 93750 |  |  | 0.85 | 0.85 | 0.85 | 0.85 | 0.85 | 0.85 | 0.85 | 0.85 | SF |  | 93750 | 93750 |  |  | 93750 |  | 93750 |  |  | 0.95 | 0.95 | 0.95 | 0.95 | 0.95 | 0.95 | 0.95 | 0.95 | SF |  | 93750 | 93750 |  |  | 93750 |  | 93750 |  |  | 1.25 | 1.25 | 1.25 | 1.25 | 1.25 | 1.25 | 1.25 | 1.25 | SF |  | 93750 | 93750 |  |  | 93750 |  | 93750 |  |  | 1.5 | 1.5 | 1.65 | 1.65 | 1.65 | 1.65 | 1.5 | 1.5 | SF |  | 93750 | 93750 |  |  | 93750 |  | 93750 |  |  | 0.75 | 0.5 | 0.5 | 0.5 | 0.5 |  | 3.81 | 0.5 | SF |  | 93750 | 93750 |  |  | 93750 |  | 93750 |  |  | 0.75 | 0.75 | 0.75 | 0.75 | 0.75 | 0.75 | 0.75 | 0.75 | SF |  | 93750 | 93750 |  |  | 93750 |  | 93750 |  |  | 0.75 | 0.75 | 0.75 | 0.75 | 0.75 | 0.75 | 0.75 | 0.75 | SF
16-5 | Bunker Liner Installation Premium Heavy Fabrics (Covers Entire Bunker Subgrade) This Item Includes 15% Waste | 0 |  | 0 | SF | 4.6406 | 0 | 0 | 0 | 0 | 0 | 0 | 0 | 0 | 0 | 0 | 3.75 | 3.75 | 3.75 | 3.75 | 3.75 | 3.75 | 3.75 | 3.75 | SF | [10 empty] | 3.75 | 3.75 | 3.75 | 3.75 | 3.75 | 3.75 | 3.75 | 3.75 | SF | [10 empty] | 4.5 | 4.5 | 4.5 | 4.5 | 4.5 | 4.5 | 4.5 | 4.5 | SF | [10 empty] | 3.9 | 3.9 | 3.9 | 3.9 | 3.9 | 3.9 | 3.9 | 3.9 | SF | [10 empty] | 2.5 | 2.5 | 2.8 | 2.8 | 2.8 | 2.8 | 2.5 | 2.5 | SF | [10 empty] | 2.75 | 3.9 | 3.9 | 3.9 | 3.9 |  | 3.9 | 3.9 | SF | [10 empty] | 3.9 | 3.9 | 3.9 | 3.9 | 3.9 | 3.9 | 3.9 | 3.9 | SF | [10 empty] | 3.9 | 3.9 | 3.9 | 3.9 | 3.9 | 3.9 | 3.9 | 3.9 | SF
16-6 | Bunker Liner Installation Porous Aggregate | 0 |  | 0 | SF | 4.6406 | 0 | 0 | 0 | 0 | 0 | 0 | 0 | 0 | 0 | 0 | 3.75 | 3.75 | 3.75 | 3.75 | 3.75 | 3.75 | 3.75 | 3.75 | SF | [10 empty] | 3.75 | 3.75 | 3.75 | 3.75 | 3.75 | 3.75 | 3.75 | 3.75 | SF | [10 empty] | 4.5 | 4.5 | 4.5 | 4.5 | 4.5 | 4.5 | 4.5 | 4.5 | SF | [10 empty] | 3.9 | 3.9 | 3.9 | 3.9 | 3.9 | 3.9 | 3.9 | 3.9 | SF | [10 empty] | 3.5 | 3.5 | 4 | 4 | 4 | 4 | 3.5 | 3.5 | SF | [10 empty] | 2.75 | 3.1 | 3.1 | 3.1 | 3.1 |  | 3.1 | 3.1 | SF | [10 empty] | 3.9 | 3.9 | 3.9 | 3.9 | 3.9 | 3.9 | 3.9 | 3.9 | SF | [10 empty] | 3.9 | 3.9 | 3.9 | 3.9 | 3.9 | 3.9 | 3.9 | 3.9 | SF
16-7 | Sod or Synthetic Wall Bunker Construction | 0 |  | 0 | FF | 1.5469 | 0 | 0 | 0 | 0 | 0 | 0 | 0 | 0 | 0 | 0 | 1.25 | 1.25 | 1.25 | 1.25 | 1.25 | 1.25 | 1.25 | 1.25 | FF | [10 empty] | 1.25 | 1.25 | 1.25 | 1.25 | 1.25 | 1.25 | 1.25 | 1.25 | FF | [10 empty] | 35 | 35 | 35 | 35 | 35 | 35 | 35 | 35 | FF | [10 empty] | 35 | 35 | 35 | 35 | 35 | 35 | 35 | 35 | FF | [10 empty] | 35 | 35 | 50 | 50 | 50 | 50 | 35 | 35 | FF | [10 empty] | 35 | 35 | 35 | 35 | 35 |  | 35 | 35 | FF | [10 empty] | 35 | 35 | 35 | 35 | 35 | 35 | 35 | 35 | FF | [10 empty] | 35 | 35 | 35 | 35 | 35 | 35 | 35 | 35 | FF
16-8 | Purchase and Deliver Bunker Sand Only, 4" Compacted | 1466.6667 |  | 1466.6667 | TN | 46.4062 | 68062.5 | 1466.6667 | 1466.6667 | 0 | 0 | 1466.6667 | 0 | 1466.6667 | 0 | 0 | 37.5 | 37.5 | 37.5 | 37.5 | 37.5 | 37.5 | 37.5 | 37.5 | TN |  | 1466.6667 | 1466.6667 |  |  | 1466.6667 |  | 1466.6667 |  |  | 37.5 | 37.5 | 37.5 | 37.5 | 37.5 | 37.5 | 37.5 | 37.5 | TN |  | 1466.6667 | 1466.6667 |  |  | 1466.6667 |  | 1466.6667 |  |  | 50 | 50 | 50 | 50 | 50 | 50 | 50 | 50 | TN |  | 1466.6667 | 1466.6667 |  |  | 1466.6667 |  | 1466.6667 |  |  | 40 | 40 | 40 | 40 | 40 | 40 | 40 | 40 | TN |  | 1466.6667 | 1466.6667 |  |  | 1466.6667 |  | 1466.6667 |  |  | 70 | 70 | 80 | 80 | 80 | 80 | 70 | 70 | TN |  | 1466.6667 | 1466.6667 |  |  | 1466.6667 |  | 1466.6667 |  |  | 40 | 37.5 | 37.5 | 37.5 | 37.5 |  | 30 | 37.5 | TN |  | 1466.6667 | 1466.6667 |  |  | 1466.6667 |  | 1466.6667 |  |  | 40 | 40 | 40 | 40 | 40 | 40 | 40 | 40 | TN |  | 1466.6667 | 1466.6667 |  |  | 1466.6667 |  | 1466.6667 |  |  | 65 | 65 | 65 | 65 | 65 | 65 | 65 | 65 | TN
16-9 | Install Compacted 4" Depth of Bunker Sand | 1466.6667 |  | 1466.6667 | TN | 43.3125 | 63525 | 1466.6667 | 1466.6667 | 0 | 0 | 1466.6667 | 0 | 1466.6667 | 0 | 0 | 35 | 35 | 35 | 35 | 35 | 35 | 35 | 35 | TN |  | 1466.6667 | 1466.6667 |  |  | 1466.6667 |  | 1466.6667 |  |  | 35 | 35 | 35 | 35 | 35 | 35 | 35 | 35 | TN |  | 1466.6667 | 1466.6667 |  |  | 1466.6667 |  | 1466.6667 |  |  | 35 | 35 | 35 | 35 | 35 | 35 | 35 | 35 | TN |  | 1466.6667 | 1466.6667 |  |  | 1466.6667 |  | 1466.6667 |  |  | 20 | 20 | 20 | 20 | 20 | 20 | 20 | 20 | TN |  | 1466.6667 | 1466.6667 |  |  | 1466.6667 |  | 1466.6667 |  |  | 20 | 20 | 25 | 25 | 25 | 25 | 20 | 20 | TN |  | 1466.6667 | 1466.6667 |  |  | 1466.6667 |  | 1466.6667 |  |  | 25 | 35 | [5 empty] | 35 | TN |  | 1466.6667 | 1466.6667 |  |  | 1466.6667 |  | 1466.6667 |  |  | 35 | 35 | 35 | 35 | 35 | 35 | 35 | 35 | TN |  | 1466.6667 | 1466.6667 |  |  | 1466.6667 |  | 1466.6667 |  |  | 18 | 18 | 18 | 18 | 18 | 18 | 18 | 18 | TN
16-10 | Cost for Premium Bunker Sand | 0 |  | 0 | TN | 55.6875 | 0 | 0 | 0 | 0 | 0 | 0 | 0 | 0 | 0 | 0 | 45 | 45 | 45 | 0 | 45 | 0 | 45 | 45 | TN | [10 empty] | 45 | 45 | 45 |  | 45 |  | 45 | 45 | TN | [10 empty] | 50 | 50 | 50 |  | 50 |  | 50 | 50 | TN | [10 empty] | 55 | 55 | 55 |  | 55 |  | 55 | 55 | TN | [10 empty] | 100 | 100 | 100 |  | 100 |  | 100 | 100 | TN | [10 empty] | 80 | 45 | 45 | 45 | 45 |  | 45 | 45 | TN | [10 empty] | 75 | 75 | 75 |  | 75 |  | 75 | 75 | TN | [10 empty] | 45 | 45 | 45 |  | 45 |  | 45 | 45 | TN
16-11 | Waste Bunker Construction (Includes Prep, Sand Purchase Concrete Screenings and Install. No Drainage) | 0 |  | 0 | SF | 1.5469 | 0 | 0 | 0 | 0 | 0 | 0 | 0 | 0 | 0 | 0 | 1.25 | 1.25 | 1.25 | 1.25 | 1.25 | 1.25 | 1.25 | 1.25 | SF | [10 empty] | 1.25 | 1.25 | 1.25 | 1.25 | 1.25 | 1.25 | 1.25 | 1.25 | SF | [10 empty] | 2.5 | 2.5 | 2.5 | 2.5 | 2.5 | 2.5 | 2.5 | 2.5 | SF | [10 empty] | 1.35 | 1.35 | 1.35 | 1.35 | 1.35 | 1.35 | 1.35 | 1.35 | SF | [10 empty] | 2 | 2 | 2.5 | 2.5 | 2.5 | 2.5 | 2 | 2 | SF |  | 40000 | 40000 |  |  |  |  | 40000 |  |  | 1.25 | 1.25 | 1.25 | 1.25 | 1.25 |  | 1.25 | 1.25 | SF | [10 empty] | 1.25 | 1.25 | 1.25 | 1.25 | 1.25 | 1.25 | 1.25 | 1.25 | SF | [10 empty] | 1.8 | 1.8 | 1.8 | 1.8 | 1.8 | 1.8 | 1.8 | 1.8 | SF
[6 empty] | Section Sub Total-> | 403450.7812
HELP | 17 - CART PATH CONSTRUCTION |  | Manual or Changes | [23 empty] | **27500 LF | 10000 | [17 empty] | **27500 LF | **4375 LF | [17 empty] | **27500 LF | **4375 LF | [17 empty] | 27500 | 10000 | [17 empty] | **27500 LF | **4375 LF | [17 empty] | **27500 LF | **4375 LF | [17 empty] | **27500 LF | **10000 LF
17-1 | Removal of Old Cart Path (Offsite Disposal) | 220000 |  | 220000 | SF | 1.8563 | 408375 | 220000 | 80000 | 0 | 0 | 0 | 2500 | 0 | 0 | 0 | 1.5 | 1.5 | 3 | 3 | 3 | 3 | 3 | 1.5 | SF |  | 220000 | 80000 |  |  |  | 2500 |  |  |  | 1.5 | 1.5 | 3 | 3 | 3 | 3 | 3 | 1.5 | SF |  | 220000 | 80000 |  |  |  | 2500 |  |  |  | 1.5 | 1.5 | 2 | 2 | 2 | 2 | 1.5 | 1.5 | SF |  | 220000 | 80000 |  |  |  | 2500 |  |  |  | 1.25 | 1.25 | 1.5 | 1.5 | 1.5 | 1.5 | 1.25 | 1.25 | SF |  | 220000 | 80000 |  |  |  | 2500 |  |  |  | 1 | 1 | 1.5 | 1.5 | 1.5 | 1.5 | 1 | 1 | SF |  | 220000 | 80000 |  |  |  | 2500 |  |  |  | 1 | 1 | 1 | 1 | 1 | 1 | 1 | 1 | SF |  | 220000 | 80000 |  |  |  | 2500 |  |  |  | 1 | 1 | 1 | 1 | 1 | 1 | 1 | 1 | SF |  | 220000 | 80000 |  |  |  | 2500 |  |  |  | 1.5 | 1.5 | 3.5 | 3.5 | 3.5 | 3.5 | 1.5 | 1.5 | SF
17-2 | 8' Concrete Cart Path (4" Depth with 3000 PSI Concrete With Fiber Mesh) | 220000 |  | 220000 | SF | 4.3312 | 952875 | 220000 | 80000 | 0 | 0 | 0 | 2500 | 220000 | 0 | 0 | 3.5 | 3.5 | 4 | 4 | 4 | 4 | 3.25 | 3.5 | SF |  | 220000 | 80000 |  |  |  | 2500 | 220000 |  |  | 3.5 | 3.5 | 4 | 4 | 4 | 4 | 3.25 | 3.5 | SF |  | 220000 | 80000 |  |  |  | 2500 | 220000 |  |  | 4.5 | 4.5 | 7 | 7 | 7 | 7 | 4.5 | 4.5 | SF |  | 220000 | 80000 |  |  |  | 2500 | 220000 |  |  | 3.5 | 3.5 | 3.75 | 3.75 | 3.75 | 3.75 | 3.5 | 3.5 | SF |  | 220000 | 80000 |  |  |  | 2500 | 220000 |  |  | 6 | 6 | 7 | 7 | 7 | 7 | 6 | 6 | SF |  | 220000 | 80000 |  |  |  | 2500 | 220000 |  |  | 4.5 | 4.5 | 4.5 | 4.5 | 4.5 | 4.5 | 4.5 | 4.5 | SF |  | 220000 | 80000 |  |  |  | 2500 | 220000 |  |  | 4.5 | 4.5 | 4.5 | 4.5 | 4.5 | 4.5 | 4.5 | 4.5 | SF |  | 220000 | 80000 |  |  |  | 2500 | 220000 |  |  | 3.5 | 3.5 | 4 | 4 | 4 | 4 | 3.5 | 3.5 | SF
17-3 | 4" Concrete - Roll - Curbing (3000 PSI With Fiber Mesh) | 16000 |  | 16000 | LF | 7.425 | 118800 | 16000 | 5000 | 0 | 0 | 0 | 150 | 16000 | 0 | 0 | 6 | 6 | 6 | 6 | 6 | 6 | 6 | 6 | LF |  | 16000 | 5000 |  |  |  | 150 | 16000 |  |  | 6 | 6 | 6 | 6 | 6 | 6 | 6 | 6 | LF |  | 16000 | 5000 |  |  |  | 150 | 16000 |  |  | 5.75 | 5.75 | 8 | 8 | 8 | 8 | 5.75 | 5.75 | LF |  | 16000 | 5000 |  |  |  | 150 | 16000 |  |  | 5.75 | 5.75 | 5.75 | 5.75 | 5.75 | 5.75 | 5.75 | 5.75 | LF |  | 16000 | 5000 |  |  |  | 150 | 16000 |  |  | 9.5 | 9.5 | 9.5 | 9.5 | 9.5 | 9.5 | 9.5 | 9.5 | LF |  | 16000 | 2000 |  |  |  | 100 | 12500 |  |  | 7 | 7 | 7 | 7 | 7 | 7 | 7 | 7 | LF |  | 16000 | 5000 |  |  |  | 150 | 16000 |  |  | 7 | 7 | 7 | 7 | 7 | 7 | 7 | 7 | LF |  | 16000 | 5000 |  |  |  | 150 | 16000 |  |  | 6 | 6 | 7 | 7 | 7 | 7 | 6 | 6 | LF
17-4 | 4" Concrete - D - Curbing (3000 PSI With Fiber Mesh) | 0 |  | 0 | LF | 22.275 | 0 | 0 | 0 | 0 | 0 | 0 | 0 | 0 | 0 | 0 | 18 | 18 | 18 | 18 | 18 | 18 | 18 | 18 | LF | [10 empty] | 18 | 18 | 18 | 18 | 18 | 18 | 18 | 18 | LF | [10 empty] | 15 | 15 | 15 | 15 | 15 | 15 | 15 | 15 | LF | [10 empty] | 25 | 25 | 25 | 25 | 25 | 25 | 25 | 25 | LF | [10 empty] | 24 | 24 | 24 | 24 | 24 | 24 | 24 | 24 | LF | [10 empty] | 8 | 8 | 8 | 8 | 8 | 8 | 8 | 8 | LF | [10 empty] | 18 | 18 | 18 | 18 | 18 | 18 | 18 | 18 | LF | [10 empty] | 15 | 15 | 15 | 15 | 15 | 15 | 15 | 15 | LF
17-5 | Optional 8' Asphalt 1.25" Thick Cart Path in Lieu of Concrete (Includes 9' Wide Base Rock Subgrade) | 0 |  | 0 | LF | 37.125 | 0 | 0 | 0 | 0 | 0 | 0 | 0 | 0 | 0 | 0 | 30 | 30 | 45 | 45 | 45 | 45 | 30 | 30 | LF | [10 empty] | 30 | 30 | 45 | 45 | 45 | 45 | 30 | 30 | LF | [10 empty] | 35 | 35 | 65 | 65 | 65 | 65 | 35 | 35 | LF | [10 empty] | 35 | 35 | 35 | 35 | 35 | 35 | 35 | 35 | LF | [10 empty] | 2.4 | 2.4 | 2.4 | 2.4 | 2.4 | 2.4 | 2.4 | 2.4 | LF | [10 empty] | 50 | 50 | 50 | 50 | 50 | 50 | 50 | 50 | LF | [10 empty] | 50 | 50 | 50 | 50 | 50 | 50 | 50 | 50 | LF | [10 empty] | 35 | 35 | 35 | 35 | 35 | 35 | 35 | 35 | LF
17-6 | Optional 8' Aggregate Cart Path in Lieu of Concrete (Concrete Screenings) | 0 |  | 0 | SF | 1.5469 | 0 | 0 | 0 | 0 | 0 | 0 | 0 | 0 | 0 | 0 | 1.25 | 1.25 | 1.25 | 1.25 | 1.25 | 1.25 | 1.25 | 1.25 | SF | [10 empty] | 1.25 | 1.25 | 1.25 | 1.25 | 1.25 | 1.25 | 1.25 | 1.25 | SF | [10 empty] | 1.753 | 1.753 | 2.5 | 2.5 | 2.5 | 2.5 | 1.753 | 1.753 | SF | [10 empty] | 1.75 | 1.75 | 1.75 | 1.75 | 1.75 | 1.75 | 1.75 | 1.75 | SF | [10 empty] | 1.5 | 1.5 | 1.5 | 1.5 | 1.5 | 1.5 | 1.5 | 1.5 | SF | [10 empty] | 1.5 | 1.5 | 1.5 | 1.5 | 1.5 | 1.5 | 1.5 | 1.5 | SF | [10 empty] | 1.5 | 1.5 | 1.5 | 1.5 | 1.5 | 1.5 | 1.5 | 1.5 | SF | [10 empty] | 1.85 | 1.85 | 1.85 | 1.85 | 1.85 | 1.85 | 1.85 | 1.85 | SF
[6 empty] | Section Sub Total-> | 1480050
HELP | 18 - SEEDBED PREPARATION |  | Manual or Changes | [65 empty] | 3.7
18-1 | Seedbed Preparation, to Include Floating, Raking and Final Prep for Sod or Seed | 100 |  | 100 | AC | 2784.375 | 278437.5 | 100 | 100 | 4 | 9 | 4.3 | 0 | 100 | 0 | 0 | 2250 | 2250 | 2500 | 2500 | 2500 | 10000 | 2500 | 2250 | AC |  | 100 | 100 | 4 | 9 | 4.3 |  | 100 |  |  | 2250 | 2250 | 2500 | 2500 | 2500 | 10000 | 2500 | 2250 | AC |  | 100 | 100 | 4 | 9 | 4.3 |  | 100 |  |  | 2250 | 2250 | 2250 | 2250 | 2250 | 2250 | 2250 | 2250 | AC |  | 100 | 100 | 4 | 9 | 4.3 |  | 100 |  |  | 2000 | 2000 | 2000 | 2000 | 2000 | 2000 | 2000 | 2000 | AC |  | 100 | 100 | 4 | 9 | 4.3 |  | 100 |  |  | 5200 | 5200 | 5200 | 5200 | 5200 | 5200 | 5200 | 5200 | AC |  | 100 | 100 | 4.1 | 9 | 3.7 |  | 100 |  |  | 4500 | 4500 | 4500 | 4500 | 4500 | 4500 | 4500 | 4500 | AC |  | 100 | 100 | 4 | 9 | 4.3 |  | 100 |  |  | 4500 | 4500 | 4500 | 4500 | 4500 | 4500 | 4500 | 4500 | AC |  | 100 | 100 | 4 | 9 | 4.3 |  | 100 |  |  | 2000 | 2000 | 12000 | 5000 | 4500 | 4500 | 2000 | 2000 | AC
18-2 | Rock Picking | 50 |  | 50 | AC | 1485 | 74250 | 50 | 50 | 0 | 0 | 0 | 0 | 50 | 0 | 0 | 1200 | 1200 | 1200 | 1200 | 1200 | 1200 | 1200 | 1200 | AC |  | 50 | 50 |  |  |  |  | 50 |  |  | 1200 | 1200 | 1200 | 1200 | 1200 | 1200 | 1200 | 1200 | AC | [10 empty] | 2750 | 1600 | 1600 | 1600 | 1600 | 1600 | 1600 | 2750 | AC |  | 50 | 50 |  |  |  |  | 50 |  |  | 1400 | 1400 | 1400 | 1400 | 1400 | 1400 | 1400 | 1400 | AC |  | 50 | 50 |  |  |  |  | 50 |  |  | 1500 | 1500 | 1850 | 1850 | 1850 | 1850 | 1500 | 1500 | AC | [10 empty] | 3000 | 3000 | 3000 | 3000 | 3000 | 3000 | 3000 | 3000 | AC | [10 empty] | 3000 | 3000 | 3000 | 3000 | 3000 | 3000 | 3000 | 3000 | AC |  | 50 | 50 |  |  |  |  | 50 |  |  | 1650 | 1650 | 2000 | 2000 | 2000 | 2000 | 1650 | 1650 | AC
[6 empty] | Section Sub Total-> | 352687.5
HELP | 19 - SOIL AMENDMENTS |  | Manual or Changes
19-1 | Greens Fumigation or Chemical Sterilization | 120000 |  | 120000 | SF | 0.8415 | 100980 | 120000 | 120000 | 120000 | 0 | 0 | 0 | 120000 | 0 | 0 | 0.68 | 0.68 | 0.68 | 0.68 | 0.68 | 0.68 | 0.68 | 0.68 | SF |  | 120000 | 120000 | 120000 |  |  |  | 120000 |  |  | 0.68 | 0.68 | 0.68 | 0.68 | 0.68 | 0.68 | 0.68 | 0.68 | SF |  | 120000 | 120000 | 120000 |  |  |  | 120000 |  |  | 0.67 | 0.67 | 0.67 | 0.67 | 0.67 | 0.67 | 0.67 | 0.67 | SF |  | 120000 | 120000 | 120000 |  |  |  | 120000 |  |  | 0.5 | 0.5 | 0.5 | 0.5 | 0.5 | 0.5 | 0.5 | 0.5 | SF |  | 120000 | 120000 | 120000 |  |  |  | 120000 |  |  | 0.45 | 0.45 | 0.45 | 0.45 | 0.45 | 0.45 | 0.45 | 0.45 | SF |  | 120000 | 120000 | 120000 |  |  |  | 120000 |  |  | 0.47 | 0.47 | 0.47 | 0.47 | 0.47 |  | 0.47 | 0.47 | SF |  | 120000 | 120000 | 120000 |  |  |  | 120000 |  |  | 0.47 | 0.47 | 0.47 | 0.47 | 0.47 | 0.47 | 0.47 | 0.47 | SF |  | 120000 | 120000 | 120000 |  |  |  | 120000 |  |  | 0.47 | 0.47 | 0.47 | 0.47 | 0.47 | 0.47 | 0.47 | 0.47 | SF
19-2 | Fertilizer Application Greens, Tees, Fairways and Roughs, | 100 |  | 100 | AC | 804.375 | 80437.5 | 100 | 100 | 4 | 9 | 4.3 | 0 | 100 | 0 | 0 | 650 | 650 | 650 | 650 | 650 | 650 | 650 | 650 | AC |  | 100 | 100 | 4 | 9 | 4.3 |  | 100 |  |  | 650 | 650 | 650 | 650 | 650 | 650 | 650 | 650 | AC |  | 100 | 100 | 4 | 9 | 4.3 |  | 100 |  |  | 650 | 650 | 650 | 650 | 650 | 650 | 650 | 650 | AC |  | 100 | 100 | 4 | 9 | 4.3 |  | 100 |  |  | 750 | 750 | 750 | 750 | 750 | 750 | 750 | 750 | AC |  | 100 | 100 | 4 | 9 | 4.3 |  | 100 |  |  | 450 | 450 | 500 | 500 | 500 | 500 | 450 | 450 | AC |  | 100 | 100 | 4 | 9 | 3.7 |  | 102 |  |  | 450 | 450 | 450 | 450 | 450 |  | 450 | 450 | AC |  | 100 | 100 | 4 | 9 | 4.3 |  | 100 |  |  | 450 | 450 | 450 | 450 | 450 | 450 | 450 | 450 | AC |  | 100 | 100 | 4 | 9 | 4.3 |  | 100 |  |  | 450 | 450 | 500 | 500 | 500 | 500 | 450 | 450 | AC
19-3 | Application of Lime to Adjust PH - 1 TON/AC | 100 |  | 100 | AC | 340.3125 | 34031.25 | 100 | 100 | 4 | 9 | 4.3 | 0 | 100 | 0 | 0 | 275 | 275 | 275 | 275 | 275 | 275 | 275 | 275 | AC |  | 100 | 100 | 4 | 9 | 4.3 |  | 100 |  |  | 275 | 275 | 275 | 275 | 275 | 275 | 275 | 275 | AC |  | 100 | 100 | 4 | 9 | 4.3 |  | 100 |  |  | 275 | 275 | 275 | 275 | 275 | 275 | 275 | 275 | AC |  | 100 | 100 | 4 | 9 | 4.3 |  | 100 |  |  | 400 | 400 | 400 | 400 | 400 | 400 | 400 | 400 | AC |  | 100 | 100 | 4 | 9 | 4.3 |  | 100 |  |  | 225 | 225 | 300 | 300 | 300 | 300 | 225 | 225 | AC |  | 102 | 100 | 4 | 9 | 3.7 |  | 102 |  |  | 225 | 225 | 225 | 225 | 225 |  | 225 | 225 | AC |  | 100 | 100 | 4 | 9 | 4.3 |  | 100 |  |  | 225 | 225 | 225 | 225 | 225 | 225 | 225 | 225 | AC |  | 100 | 100 | 4 | 9 | 4.3 |  | 100 |  |  | 225 | 225 | 300 | 300 | 300 | 300 | 225 | 225 | AC
[6 empty] | Section Sub Total-> | 215448.75
HELP | 20 - GRASSING Cool Season Verities |  | Manual or Changes | [23 empty] | ***NOT USED IN THIS ZONE | [8 empty] | ***NOT USED IN THIS ZONE
20-1 | Greens Surface Grassing (Drop Seed Bentgrass) | 0 |  | 0 | SF | 0 | 0 | 0 | 0 | 0 | 0 | 0 | 0 | 0 | 0 | 0 | 0 | 0 | 0 | 0 | 0 | 0 | 0 | 0 | SF | [18 empty] | SF |  | 120000 | 120000 | 120000 |  |  |  | 120000 |  |  | 0.25 | 0.25 | 0.25 | 0.25 | 0.25 | 0.25 | 0.25 | 0.25 | SF | [18 empty] | SF |  | 120000 | 120000 | 120000 |  |  |  | 120000 |  |  | 0.1 | 0.1 | 0.1 | 0.1 | 0.1 | 0.1 | 0.1 | 0.1 | SF |  | 120000 | 120000 | 120000 |  |  |  | 125000 |  |  | 0.12 | 0.12 | 0.12 | 0.12 | 0.12 | 0.12 | 0.12 | 0.12 | SF |  | 120000 | 120000 | 120000 |  |  |  | 120000 |  |  | 0.12 | 0.12 | 0.12 | 0.12 | 0.12 | 0.12 | 0.12 | 0.12 | SF |  | 120000 | 120000 | 120000 |  |  |  | 120000 |  |  | 0.12 | 0.12 | 0.12 | 0.12 | 0.12 | 0.12 | 0.12 | 0.12 | SF
20-2 | Tee Surface (Drop Seed Includes Driving Range, Bentgrass) | 0 |  | 0 | SF | 0 | 0 | 0 | 0 | 0 | 0 | 0 | 0 | 0 | 0 | 0 | 0 | 0 | 0 | 0 | 0 | 0 | 0 | 0 | SF | [18 empty] | SF |  | 170000 | 170000 |  | 120000 |  |  | 170000 |  |  | 0.25 | 0.25 | 0.25 | 0.25 | 0.25 | 0.25 | 0.25 | 0.25 | SF | [18 empty] | SF |  | 170000 | 170000 |  | 120000 |  |  | 170000 |  |  | 0.1 | 0.1 | 0.1 | 0.1 | 0.1 | 0.1 | 0.1 | 0.1 | SF |  | 170000 | 170000 |  | 170000 |  |  | 170000 |  |  | 0.12 | 0.12 | 0.12 | 0.12 | 0.12 | 0.12 | 0.12 | 0.12 | SF |  | 170000 | 170000 |  | 120000 |  |  | 170000 |  |  | 0.12 | 0.12 | 0.12 | 0.12 | 0.12 | 0.12 | 0.12 | 0.12 | SF |  | 170000 | 170000 |  | 120000 |  |  | 170000 |  |  | 0.12 | 0.12 | 0.12 | 0.12 | 0.12 | 0.12 | 0.12 | 0.12 | SF
20-3 | Fairway Grassing (Seed Bentgrass) | 0 |  | 0 | AC | 0 | 0 | 0 | 0 | 0 | 0 | 0 | 0 | 0 | 0 | 0 | 0 | 0 | 0 | 0 | 0 | 0 | 0 | 0 | AC | [18 empty] | AC |  | 42.2 | 45.5 |  |  |  |  | 42.2 |  |  | 2200 | 2200 | 2200 | 2200 | 2200 | 2200 | 2200 | 2200 | AC | [18 empty] | AC |  | 42.2 | 45.5 |  |  |  |  | 42.2 |  |  | 1500 | 1500 | 1650 | 1650 | 1650 | 1650 | 1500 | 1500 | AC |  | 30 | 30 |  |  |  |  | 53 |  |  | 1250 | 1250 | 1250 | 1250 | 1250 | 1250 | 1250 | 1250 | AC |  | 42.2 | 45.5 |  |  |  |  | 42.2 |  |  | 1250 | 1250 | 1250 | 1250 | 1250 | 1250 | 1250 | 1250 | AC |  | 30 | 30 |  |  |  |  | 30 |  |  | 1250 | 1250 | 1250 | 1250 | 1250 | 1250 | 1250 | 1250 | AC
20-4 | Rough Grassing (Sod Blue/Fescue) | 0 |  | 0 | SF | 0 | 0 | 0 | 0 | 0 | 0 | 0 | 0 | 0 | 0 | 0 | 0 | 0 | 0 | 0 | 0 | 0 | 0 | 0 | SF | [18 empty] | SF |  | 1132560 | 1132560 |  | 272040 | 93180 |  | 1132560 |  |  | 0.6 | 0.6 | 0.6 | 0.6 | 0.6 | 0.6 | 0.6 | 0.6 | SF | [18 empty] | SF |  | 26 | 26 |  | 8.75 | 2.15 |  | 26 |  |  | 1100 | 1000 | 1000 | 1000 | 1000 | 1000 | 1000 | 1100 | AC |  | 35 | 30 | [7 empty] | 1000 | 1000 | 1000 | 1000 | 1000 | 1000 | 1000 | 1000 | AC |  | 26 | 26 |  | 5.1 |  |  | 26 |  |  | 1000 | 1000 | 1000 | 1000 | 1000 | 1000 | 1000 | 1000 | AC |  | 25 | 25 |  | 5.16 |  |  | 25 |  |  | 1000 | 1000 | 1000 | 1000 | 1000 | 1000 | 1000 | 1000 | AC
20-5 | Hydro Mulch (100% Wood Mulch @ 2000 LB Per Acre) | 0 |  | 0 | AC | 0 | 0 | 0 | 0 | 0 | 0 | 0 | 0 | 0 | 0 | 0 | 0 | 0 | 0 | 0 | 0 | 0 | 0 | 0 | AC | [18 empty] | AC | [10 empty] | 5500 | 5500 | 5500 | 5500 | 5500 | 5500 | 5500 | 5500 | AC | [18 empty] | AC | [10 empty] | 4500 | 4500 | 5000 | 5000 | 5000 | 5000 | 4500 | 4500 | AC | [10 empty] | 2500 | 2500 | 2500 | 2500 | 2500 | 2500 | 2500 | 2500 | AC | [10 empty] | 2500 | 2500 | 2500 | 2500 | 2500 | 2500 | 2500 | 2500 | AC | [10 empty] | 2200 | 2200 | 2200 | 2200 | 2200 | 2200 | 2200 | 2200 | AC
20-6 | Erosion Control Blankets for Seeded Areas | 0 |  | 0 | AC | 0 | 0 | 0 | 0 | 0 | 0 | 0 | 0 | 0 | 0 | 0 | 0 | 0 | 0 | 0 | 0 | 0 | 0 | 0 | AC | [18 empty] | AC | [10 empty] | 8750 | 8750 | 8750 | 8750 | 8750 | 8750 | 8750 | 8750 | AC | [18 empty] | AC | [10 empty] | 15000 | 15000 | 15000 | 15000 | 15000 | 15000 | 15000 | 15000 | AC | [10 empty] | 7000 | 7000 | 7000 | 7000 | 7000 | 7000 | 7000 | 7000 | AC | [10 empty] | 7000 | 7000 | 7000 | 7000 | 7000 | 7000 | 7000 | 7000 | AC | [10 empty] | 9000 | 9000 | 9000 | 9000 | 9000 | 9000 | 9000 | 9000 | AC
20-7 | Native Grass | 0 |  | 0 | AC | 0 | 0 | 0 | 0 | 0 | 0 | 0 | 0 | 0 | 0 | 0 | 0 | 0 | 0 | 0 | 0 | 0 | 0 | 0 | AC | [18 empty] | AC |  | 10 | 10 |  |  |  |  | 10 |  |  | 2250 | 2250 | 2250 | 2250 | 2250 | 2250 | 2250 | 2250 | AC | [18 empty] | AC |  | 10 | 10 |  |  |  |  | 10 |  |  | 8500 | 8500 | 8750 | 8750 | 8750 | 8750 | 8500 | 8500 | AC |  | 16 | 16 |  |  |  |  | 27 |  |  | 5000 | 5000 | 5000 | 5000 | 5000 | 5000 | 5000 | 5000 | AC |  | 10 | 10 |  |  |  |  | 10 |  |  | 5000 | 5000 | 5000 | 5000 | 5000 | 5000 | 5000 | 5000 | AC |  | 17 | 20 |  |  |  |  | 17 |  |  | 3500 | 3500 | 3500 | 3500 | 3500 | 3500 | 3500 | 3500 | AC
20-8 | Bentgrass Sod (Suggested Allowance) | 0 |  | 0 | SF | 0 | 0 | 0 | 0 | 0 | 0 | 0 | 0 | 0 | 0 | 0 | 0 | 0 | 0 | 0 | 0 | 0 | 0 | 0 | SF | [18 empty] | SF |  | 360000 | 360000 | 60000 |  | 93180 |  | 360000 |  |  | 1.3 | 1.3 | 1.3 | 1.3 | 1.3 | 1.3 | 1.3 | 1.3 | SF | [18 empty] | SF |  | 360000 | 360000 | 60000 |  | 93180 |  | 360000 |  |  | 0.9 | 0.9 | 1.05 | 1.05 | 1.05 | 1.05 | 0.9 | 0.9 | SF |  | 435600 | 810000 | 55000 | 265710 | 186360 |  | 810000 |  |  | 1.1 | 1.1 | 1.1 | 1.1 | 1.1 | 1.1 | 1.1 | 1.1 | SF |  | 360000 | 360000 | 60000 | 47040 | 186360 |  | 360000 |  |  | 1.1 | 1.1 | 1.1 | 1.1 | 1.1 | 1.1 | 1.1 | 1.1 | SF |  | 800000 | 800000 | 60000 | 47040 | 183360 |  | 800000 |  |  | 0.45 | 0.45 | 0.45 | 0.45 | 0.45 | 0.45 | 0.45 | 0.45 | SF
[6 empty] | Section Sub Total-> | 0 | [37 empty] | AC | 99.8942 | 99.9803 | 4.1322 | 9 | 6 | 0 | 99.8942 | [31 empty] | 99.9746 | 100.0606 | 4.1322 | 9.0255 | 6.0109 | 0 | 99.9746 | [12 empty] | 99.9187 | 100.2998 | 4.0174 | 8.8547 | 2.5565 | 0.057392 | 109.3503 | 0 | 0 | [9 empty] | Totals | 73.9752 | 74.0612 | 4.1322 | 3.8348 | 6 | 0 | 73.9752 | [12 empty] | 100.432 | 100.2181 | 4.1322 | 8.9947 | 5.9311 | 0.057392 | 100.432
HELP | 21 - GRASSING Warm Season Verities |  | Manual or Changes | [42 empty] | ***NOT USED IN THIS ZONE | [8 empty] | ***NOT USED IN THIS ZONE | [28 empty] | ***NOT USED IN THIS ZONE | [8 empty] | ***NOT USED IN THIS ZONE | [9 empty] | ***NOT USED IN THIS ZONE | [18 empty] | ***NOT USED IN THIS ZONE
21-1 | Greens Surface Grassing (Hand Planted Sprigs, 30 BU/1000) | 120000 |  | 120000 | SF | 0.80438 | 96525 | 120000 | 120000 | 120000 | 0 | 0 | 0 | 120000 | 0 | 0 | 0.65 | 0.65 | 0.65 | 0.65 | 0.65 | 0.65 | 0.65 | 0.65 | SF |  | 120000 | 120000 | 120000 |  |  |  | 120000 |  |  | 0.65 | 0.65 | 0.65 | 0.65 | 0.65 | 0.65 | 0.65 | 0.65 | SF | [18 empty] | SF |  | 120000 | 120000 | 120000 |  |  |  | 120000 |  |  | 0.65 | 0.65 | 0.65 | 0.65 | 0.65 | 0.65 | 0.65 | 0.65 | SF | [18 empty] | SF | [17 empty] | 0.3 | SF | [18 empty] | SF | [18 empty] | SF
21-2 | Tee Surface (Hand Planted Sprigs, Includes Driving Range, 20 BU/1000) | 170000 |  | 170000 | SF | 0.22275 | 37867.5 | 170000 | 170000 | 0 | 120000 | 0 | 0 | 170000 | 0 | 0 | 0.18 | 0.18 | 0.18 | 0.18 | 0.18 | 0.18 | 0.18 | 0.18 | SF |  | 170000 | 170000 |  | 120000 |  |  | 170000 |  |  | 0.18 | 0.18 | 0.18 | 0.18 | 0.18 | 0.18 | 0.18 | 0.18 | SF | [18 empty] | SF |  | 170000 | 170000 |  | 120000 |  |  | 170000 |  |  | 0.18 | 0.18 | 0.18 | 0.18 | 0.18 | 0.18 | 0.18 | 0.18 | SF | [18 empty] | SF | [17 empty] | 0.12 | SF | [18 empty] | SF | [18 empty] | SF
21-3 | Fairway Grassing (Machine Planted Sprigs, 800 BU/ AC ) | 30 |  | 30 | AC | 3093.75 | 92812.5 | 30 | 32 | 0 | 0 | 0 | 0 | 30 | 0 | 0 | 2500 | 2500 | 2500 | 2500 | 2500 | 2500 | 2500 | 2500 | AC |  | 30 | 32 |  |  |  |  | 30 |  |  | 2500 | 2500 | 2500 | 2500 | 2500 | 2500 | 2500 | 2500 | AC | [18 empty] | AC |  | 33 | 32 |  |  |  |  | 30 |  |  | 2500 | 2500 | 2750 | 2750 | 2750 | 2750 | 2500 | 2500 | AC | [18 empty] | AC | [17 empty] | 1250 | AC | [18 empty] | AC | [18 empty] | AC
21-4 | Rough Grassing (Machine Planted Sprigs, 800 BU/AC) | 31 |  | 31 | AC | 3093.75 | 95906.25 | 31 | 34 | 0 | 0 | 0 | 0 | 31 | 0 | 0 | 2500 | 2500 | 2500 | 2500 | 2500 | 2500 | 2500 | 2500 | AC |  | 31 | 34 |  |  |  |  | 31 |  |  | 2500 | 2500 | 2500 | 2500 | 2500 | 2500 | 2500 | 2500 | AC | [18 empty] | AC |  | 31 | 34 |  |  |  |  | 31 |  |  | 2500 | 2500 | 2750 | 2750 | 2750 | 2750 | 2500 | 2500 | AC | [18 empty] | AC | [17 empty] | 1250 | AC | [18 empty] | AC | [18 empty] | AC
21-5 | Hand Planting Areas with Sprigs (Areas Not Able to be Machine Planted, 20 BU/AC) | 5 |  | 5 | AC | 9281.25 | 46406.25 | 5 | 5 | 0 | 0 | 0 | 0 | 5 | 0 | 0 | 7500 | 7500 | 7500 | 7500 | 7500 | 7500 | 7500 | 7500 | AC |  | 5 | 5 |  |  |  |  | 5 |  |  | 7500 | 7500 | 7500 | 7500 | 7500 | 7500 | 7500 | 7500 | AC | [18 empty] | SF |  | 120000 | 120000 |  |  |  |  | 300000 |  |  | 0.15 | 0.15 | 0.15 | 0.15 | 0.15 | 0.15 | 0.15 | 0.15 | SF | [18 empty] | SF | [17 empty] | 0.1 | SF | [18 empty] | SF | [18 empty] | SF
21-6 | Sod (Suggested Allowance) | 900000 |  | 900000 | SF | 0.68063 | 612562.5 | 900000 | 900000 | 54240 | 272040 | 186360 | 16000 | 900000 | 0 | 0 | 0.55 | 0.55 | 0.55 | 0.55 | 0.55 | 0.55 | 0.55 | 0.55 | SF |  | 900000 | 900000 | 54240 | 272040 | 186360 | 16000 | 900000 |  |  | 0.55 | 0.55 | 0.55 | 0.55 | 0.55 | 0.55 | 0.55 | 0.55 | SF | [18 empty] | SF |  | 900000 | 900000 | 54240 | 272040 | 186360 | 16000 | 821000 |  |  | 0.55 | 0.55 | 0.55 | 0.55 | 0.55 | 0.55 | 0.55 | 0.55 | SF | [18 empty] | SF | [17 empty] | 0.36 | SF | [18 empty] | SF | [18 empty] | SF
[6 empty] | Section Sub Total-> | 982080 | [19 empty] | 100.1713 | 101.9573 | 4 | 9 | 6 | 0.4247 | 100.1713 | [31 empty] | 100.9605 | 99.7466 | 4 | 9 | 6 | 0.4247 | 100.2792
HELP | 22- ALTERNATE ITEMS GOLF RELATED |  | Manual or Changes
22-1 | Demolition of Wood Bulkhead and Disposal Offsite | 0 |  | 0 | LF | 24.75 | 0 | 0 | 0 | 0 | 0 | 0 | 0 | 0 | 0 | 0 | 20 | 20 | 20 | 20 | 20 | 20 | 20 | 20 | LF | [10 empty] | 20 | 20 | 20 | 20 | 20 | 20 | 20 | 20 | LF | [10 empty] | 20 | 20 | 20 | 20 | 20 | 20 | 20 | 20 | LF | [10 empty] | 50 | 50 | 50 | 50 | 50 | 50 | 50 | 50 | LF | [10 empty] | 20 | 20 | 20 | 20 | 20 | 20 | 20 | 20 | LF | [10 empty] | 30 | 20 | 20 | 20 | 20 | 20 | 20 | 20 | LF | [10 empty] | 30 | 30 | 30 | 30 | 30 | 30 | 30 | 30 | LF | [10 empty] | 20 | 20 | 20 | 20 | 20 | 20 | 20 | 20 | LF
22-2 | Installation of 4' to 6' High Wood Bulkhead | 0 |  | 0 | LF | 241.3125 | 0 | 0 | 0 | 0 | 0 | 0 | 0 | 0 | 0 | 0 | 195 | 195 | 195 | 195 | 195 | 195 | 195 | 195 | LF | [10 empty] | 195 | 195 | 195 | 195 | 195 | 195 | 195 | 195 | LF | [10 empty] | 145 | 145 | 145 | 145 | 145 | 145 | 145 | 145 | LF | [10 empty] | 350 | 350 | 350 | 350 | 350 | 350 | 350 | 350 | LF | [10 empty] | 145 | 145 | 145 | 145 | 145 | 145 | 145 | 145 | LF | [10 empty] | 100 | 191 | 191 | 191 | 191 | 191 | 191 | 191 | LF | [10 empty] | 100 | 100 | 100 | 100 | 100 | 100 | 100 | 100 | LF | [10 empty] | 145 | 145 | 145 | 145 | 145 | 145 | 145 | 145 | LF
22-3 | Demolition of Wood Bridges and Dispose Offsite | 0 |  | 0 | LF | 49.5 | 0 | 0 | 0 | 0 | 0 | 0 | 0 | 0 | 0 | 0 | 40 | 40 | 40 | 40 | 40 | 40 | 40 | 40 | LF | [10 empty] | 40 | 40 | 40 | 40 | 40 | 40 | 40 | 40 | LF | [10 empty] | 40 | 40 | 40 | 40 | 40 | 40 | 40 | 40 | LF | [10 empty] | 50 | 50 | 50 | 50 | 50 | 50 | 50 | 50 | LF | [10 empty] | 40 | 40 | 40 | 40 | 40 | 40 | 40 | 40 | LF | [10 empty] | 60 | 40 | 40 | 40 | 40 | 40 | 40 | 40 | LF | [10 empty] | 60 | 60 | 60 | 60 | 60 | 60 | 60 | 60 | LF | [10 empty] | 40 | 40 | 40 | 40 | 40 | 40 | 40 | 40 | LF
22-4 | Installation of 10' x 5 Ton Wood Pile Bridge | 0 |  | 0 | LF | 402.1875 | 0 | 0 | 0 | 0 | 0 | 0 | 0 | 0 | 0 | 0 | 325 | 325 | 325 | 325 | 325 | 325 | 325 | 325 | LF | [10 empty] | 325 | 325 | 325 | 325 | 325 | 325 | 325 | 325 | LF | [10 empty] | 275 | 275 | 275 | 275 | 275 | 275 | 275 | 275 | LF | [10 empty] | 400 | 400 | 400 | 400 | 400 | 400 | 400 | 400 | LF | [10 empty] | 275 | 275 | 275 | 275 | 275 | 275 | 275 | 275 | LF | [10 empty] | 275 | 325 | 325 | 325 | 325 | 325 | 325 | 325 | LF | [10 empty] | 275 | 275 | 275 | 275 | 275 | 275 | 275 | 275 | LF | [10 empty] | 275 | 275 | 275 | 275 | 275 | 275 | 275 | 275 | LF
22-5 | Installation of Natural Cap Rock Walls, Includes Bench for Rock, Liner Backing of Rock and Gravel Backfill | 0 |  | 0 | FF | 68.0625 | 0 | 0 | 0 | 0 | 0 | 0 | 0 | 0 | 0 | 0 | 55 | 55 | 55 | 55 | 55 | 55 | 55 | 55 | FF | [10 empty] | 55 | 55 | 55 | 55 | 55 | 55 | 55 | 55 | FF | [10 empty] | 85 | 85 | 85 | 85 | 85 | 85 | 85 | 85 | FF | [10 empty] | 150 | 150 | 150 | 150 | 150 | 150 | 150 | 150 | FF | [10 empty] | 85 | 85 | 85 | 85 | 85 | 85 | 85 | 85 | FF | [10 empty] | 1.5 | 50 | 50 | 50 | 50 | 50 | 50 | 50 | FF | [10 empty] | 1.5 | 1.5 | 1.5 | 1.5 | 1.5 | 1.5 | 1.5 | 1.5 | FF | [10 empty] | 85 | 85 | 85 | 85 | 85 | 85 | 85 | 85 | FF
22-6 | Littoral Shelf Plantings with Fish Fence | 0 |  | 0 | LF | 30.9375 | 0 | 0 | 0 | 0 | 0 | 0 | 0 | 0 | 0 | 0 | 25 | 25 | 25 | 25 | 25 | 25 | 25 | 25 | LF | [10 empty] | 25 | 25 | 25 | 25 | 25 | 25 | 25 | 25 | LF | [10 empty] | 25 | 25 | 25 | 25 | 25 | 25 | 25 | 25 | LF | [10 empty] | 25 | 25 | 25 | 25 | 25 | 25 | 25 | 25 | LF | [10 empty] | 25 | 25 | 25 | 25 | 25 | 25 | 25 | 25 | LF | [10 empty] | 1.5 | 25 | 25 | 25 | 25 | 25 | 25 | 25 | LF | [10 empty] | 1.5 | 1.5 | 1.5 | 1.5 | 1.5 | 1.5 | 1.5 | 1.5 | LF | [10 empty] | 25 | 25 | 25 | 25 | 25 | 25 | 25 | 25 | LF
22-7 | Lake Liners (HDPE or PVC) Turn Key Installation | 0 |  | 0 | SF | 4.0219 | 0 | 0 | 0 | 0 | 0 | 0 | 0 | 0 | 0 | 0 | 3.25 | 3.25 | 3.25 | 3.25 | 3.25 | 3.25 | 3.25 | 3.25 | SF | [10 empty] | 3.25 | 3.25 | 3.25 | 3.25 | 3.25 | 3.25 | 3.25 | 3.25 | SF | [10 empty] | 3.25 | 3.25 | 3.25 | 3.25 | 3.25 | 3.25 | 3.25 | 3.25 | SF | [10 empty] | 4.5 | 4.5 | 4.5 | 4.5 | 4.5 | 4.5 | 4.5 | 4.5 | SF | [10 empty] | 3.25 | 3.25 | 3.25 | 3.25 | 3.25 | 3.25 | 3.25 | 3.25 | SF | [10 empty] | 0.75 | 3.25 | 3.25 | 3.25 | 3.25 | 3.25 | 0.8 | 3.25 | SF | [10 empty] | 0.75 | 0.75 | 0.75 | 0.75 | 0.75 | 0.75 | 0.75 | 0.75 | SF | [10 empty] | 3.25 | 3.25 | 3.25 | 3.25 | 3.25 | 3.25 | 3.25 | 3.25 | SF
22-8 | Greens Drainage, Air Infiltration Systems, Cost per Green with Two Outfalls | 0 |  | 0 | EA | 4455 | 0 | 0 | 0 | 0 | 0 | 0 | 0 | 0 | 0 | 0 | 3600 | 3600 | 3600 | 3600 | 3600 | 3600 | 3600 | 3600 | EA | [10 empty] | 3600 | 3600 | 3600 | 3600 | 3600 | 3600 | 3600 | 3600 | EA | [10 empty] | 5000 | 5000 | 5000 | 5000 | 5000 | 5000 | 5000 | 5000 | EA | [10 empty] | 5000 | 5000 | 5000 | 5000 | 5000 | 5000 | 5000 | 5000 | EA | [10 empty] | 5000 | 5000 | 5000 | 5000 | 5000 | 5000 | 5000 | 5000 | EA | [10 empty] | 5000 | 3600 | 3600 | 3600 | 3600 | 3600 | 3600 | 3600 | EA | [10 empty] | 5000 | 5000 | 5000 | 5000 | 5000 | 5000 | 5000 | 5000 | EA | [10 empty] | 5000 | 5000 | 5000 | 5000 | 5000 | 5000 | 5000 | 5000 | EA
22-9 | Sand Capping, Import, Haul and Spread | 0 |  | 0 | CY | 22.8938 | 0 | 0 | 0 | 0 | 0 | 0 | 0 | 0 | 0 | 0 | 18.5 | 18.5 | 18.5 | 18.5 | 18.5 | 18.5 | 18.5 | 18.5 | CY | [10 empty] | 18.5 | 18.5 | 18.5 | 18.5 | 18.5 | 18.5 | 18.5 | 18.5 | CY | [10 empty] | 70 | 70 | 70 | 70 | 70 | 70 | 70 | 70 | CY | [10 empty] | 70 | 70 | 70 | 70 | 70 | 70 | 70 | 70 | CY | [10 empty] | 70 | 70 | 70 | 70 | 70 | 70 | 70 | 70 | CY | [10 empty] | 70 | 18.5 | 18.5 | 18.5 | 18.5 | 18.5 | 18.5 | 18.5 | CY | [10 empty] | 70 | 70 | 70 | 70 | 70 | 70 | 70 | 70 | CY | [10 empty] | 70 | 70 | 70 | 70 | 70 | 70 | 70 | 70 | CY
22-10 | Topsoil Capping, Import Haul and Spread | 0 |  | 0 | CY | 0 | 0 | 0 | 0 | 0 | 0 | 0 | 0 | 0 | 0 | 0 | 0 | 0 | 0 | 0 | 0 | 0 | 0 | 0 | CY | [17 empty] | 0 | CY | [10 empty] | 40 | 40 | 40 | 40 | 40 | 40 | 40 | 40 | CY | [10 empty] | 50 | 50 | 50 | 50 | 50 | 50 | 50 | 50 | CY | [10 empty] | 40 | 40 | 40 | 40 | 40 | 40 | 40 | 40 | CY | [10 empty] | 40 | [7 empty] | CY | [10 empty] | 40 | 40 | 40 | 40 | 40 | 40 | 40 | 40 | CY | [10 empty] | 40 | 40 | 40 | 40 | 40 | 40 | 40 | 40 | CY
22-11 | Installation of Driving Range Tee Stations with Artificial Turf Products | 0 |  | 0 | SF | 80.4375 | 0 | 0 | 0 | 0 | 0 | 0 | 0 | 0 | 0 | 0 | 65 | 65 | 65 | 65 | 65 | 65 | 65 | 65 | SF | [10 empty] | 65 | 65 | 65 | 65 | 65 | 65 | 65 | 65 | SF | [10 empty] | 20 | 20 | 20 | 20 | 20 | 20 | 20 | 20 | SF | [10 empty] | 25 | 25 | 25 | 25 | 25 | 25 | 25 | 25 | SF | [10 empty] | 20 | 20 | 20 | 20 | 20 | 20 | 20 | 20 | SF | [10 empty] | 20 | 65 | 65 | 65 | 65 | 65 | 65 | 65 | SF | [10 empty] | 20 | 20 | 20 | 20 | 20 | 20 | 20 | 20 | CY | [10 empty] | 20 | 20 | 20 | 20 | 20 | 20 | 20 | 20 | SF
22-12 | Practice Range Netting | 0 |  | 0 | LF | 278.4375 | 0 | 0 | 0 | 0 | 0 | 0 | 0 | 0 | 0 | 0 | 225 | 225 | 225 | 225 | 225 | 225 | 225 | 225 | LF | [10 empty] | 225 | 225 | 225 | 225 | 225 | 225 | 225 | 225 | LF | [10 empty] | 225 | 225 | 225 | 225 | 225 | 225 | 225 | 225 | LF | [10 empty] | 350 | 350 | 350 | 350 | 350 | 350 | 350 | 350 | LF | [10 empty] | 225 | 225 | 225 | 225 | 225 | 225 | 225 | 225 | LF | [10 empty] | 225 | 225 | 225 | 225 | 225 | 225 | 225 | 225 | LF | [10 empty] | 225 | 225 | 225 | 225 | 225 | 225 | 225 | 225 | LF | [10 empty] | 225 | 225 | 225 | 225 | 225 | 225 | 225 | 225 | LF
22-13 |  | 0 |  | 0 | SF | 0 | 0 | 0 | 0 | 0 | 0 | 0 | 0 | 0 | 0 | 0 | 0 | 0 | 0 | 0 | 0 | 0 | 0 | 0 | SF | [17 empty] | 0 | SF | [18 empty] | SF | [18 empty] | SF | [18 empty] | SF | [18 empty] | SF | [18 empty] | SF | [17 empty] | 0 | SF
22-14 |  | 0 |  | 0 | SF | 0 | 0 | 0 | 0 | 0 | 0 | 0 | 0 | 0 | 0 | 0 | 0 | 0 | 0 | 0 | 0 | 0 | 0 | 0 | SF | [17 empty] | 0 | SF | [18 empty] | SF | [18 empty] | SF | [18 empty] | SF | [18 empty] | SF | [18 empty] | SF | [17 empty] | 0 | SF
[6 empty] | Section Sub Total-> | 0
| *** The Following Section is for Manual Entry of Items Generally not Covered in a Golf Construction Bid Form |  | Manual |  | Manual | Manual | [95 empty] | Clearing | 5 |  | 0 | 0 | 0 | 0 | 50 | [30 empty] | Clearing | 5 | 1 | 0 | 0 | 0 | 0 | 50
HELP | 23 - ALTERNATE ITEMS PROJECT RELATED; (Manual Entry of Your Quantities and Unit Prices) |  | Quantity |  | Unit | Unit Price | [19 empty] | Sprayout | 100 |  | 4 | 9 | 4.27 | 0 | 0 | [11 empty] | Sprayout | 100 |  | 4 | 9 | 4.27 | 0 | 0 | [11 empty] | Sprayout | 100 |  | 4 | 9 | 4.27 | 0 | 0 | [11 empty] | Sprayout | 100 |  | 4 | 9 | 4.27 | 0 | 0 | [11 empty] | Sprayout | 100 |  | 4 | 9 | 2.5 | 0 | 0 | [11 empty] | Sprayout | 100 |  | 4 | 9 | 4.27 | 0 | 0 | [11 empty] | Sprayout | 100 | 100 | 4 | 9 | 4.27 | 0 | 0
| 23A - Pre-Project Budget Items | -------------> |  |  |  |  | 0 | [19 empty] | 100 |  | 4 | 9 | 4.27 | 0 | 0 | [12 empty] | 100 |  | 4 | 9 | 4.27 | 0 | 0 | [12 empty] | 100 |  | 4 | 9 | 4.27 | 0 | 0 | [12 empty] | 100 |  | 4 | 9 | 4.27 | 0 | 0 | [12 empty] | 105 |  | 4 | 9 | 2.5 | 0 | 50 | [12 empty] | 100 |  | 4 | 9 | 4.27 | 0 | 0 | [12 empty] | 105 | 101 | 4 | 9 | 4.27 | 0 | 50
23A-1 | Architectural Fee | -------------> |  |  |  |  | 0 | [21 empty] | Warm Season | [18 empty] | Cool Season | [18 empty] | Warm Season | [18 empty] | Cool Season | [37 empty] | Cool Season
23A-2 | Permitting Fees | -------------> |  |  |  |  | 0 | [18 empty] | Bunkers | 1.7218 | 1.7218 | 0 | 0 | 1.7218 | 0 | 1.7218 | [11 empty] | Bunkers | 1.7218 | 1.7218 | 0 | 0 | 1.7218 |  | 1.7218 | [11 empty] | Bunkers | 1.7218 | 1.7218 | 0 | 0 | 1.7218 | 0 | 1.7218 | [11 empty] | Bunkers | 1.7218 | 1.7218 | 0 | 0 | 1.7218 |  | 1.7218 | [14 empty] | Cool Season | [15 empty] | Bunkers | 1.7218 | 1.7218 | 0 | 0 | 1.7218 |  | 1.7218 | [14 empty] | Cool Season
23A-3 | Engineering Fees Apply New Construction | -------------> |  |  |  |  | 0 | [18 empty] | GR | 2.7548 | 2.7548 | 2.7548 | 0 | 0 | 0 | 2.7548 | [11 empty] | GR | 2.7548 | 2.7548 | 2.7548 | 0 | 0 |  | 2.7548 | [11 empty] | GR | 2.7548 | 2.7548 | 2.7548 | 0 | 0 | 0 | 2.7548 | [11 empty] | GR | 2.7548 | 2.7548 | 2.7548 | 0 | 0 |  | 2.7548 | [11 empty] | GR | 2.7548 | 2.7548 | 2.7548 | 0 | 0 | 0 | 2.7548 | [11 empty] | GR | 2.7548 | 2.7548 | 2.7548 | 0 | 0 |  | 2.7548 | [11 empty] | GR | 2.7548 | 2.7548 | 2.7548 | 0 | 0 | 0 | 2.7548
23A-4 |  | -------------> |  |  |  |  | 0 | [18 empty] | Tee | 3.983 | 3.983 | 0 | 2.7548 | 0 | 0 | 3.983 | [11 empty] | Tee | 3.9027 | 3.9027 | 0 | 2.7548 | 0 | 0 | 3.9027 | [11 empty] | Tee | 4.0174 | 4.0174 | 0 | 2.7548 | 0 | 0 | 4.0174 | [11 empty] | Tee | 3.983 | 3.983 | 0 | 0.27548 | 0 |  | 3.983 | [11 empty] | Tee | 2.8352 | 2.8352 | 0 | 2.7548 | 0 | 0 | 4.6717 | [11 empty] | Tee | 3.983 | 3.983 | 0 | 2.7548 | 0 |  | 3.983 | [11 empty] | Tee | 3.983 | 3.983 | 0 | 2.7548 | 0 | 0 | 3.983
23A-5 |  | -------------> |  |  |  |  | 0 | [18 empty] | Path | 5.0505 | 1.8365 | 0 | 0 | 0 | 0.057392 | 5.0505 | [11 empty] | Path | 5.0505 | 1.8365 | 0 | 0 | 0 |  | 5.0505 | [11 empty] | Path | 5.0505 | 1.8365 | 0 | 0 | 0 | 0.057392 | 5.0505 | [11 empty] | Path | 5.0505 | 1.8365 | 0 | 0 | 0 |  | 5.0505 | [11 empty] | Path | 5.0505 | 1.8365 | 0 | 0 | 0 | 0.057392 | 5.0505 | [11 empty] | Path | 5.0505 | 1.8365 | 0 | 0 | 0 |  | 5.0505 | [11 empty] | Path | 5.0505 | 1.8365 | 0 | 0 | 0 | 0.057392 | 5.0505
| 23B - Project Amenities Budget Items | [24 empty] | FW | 30 | 32 | 0 | 0 | 0 | 0 | 30 | [11 empty] | FW | 42.2 | 45.5 | 0 | 0 | 0 |  | 42.2 | [11 empty] | FW | 33 | 32 | 0 | 0 | 0 | 0 | 30 | [11 empty] | FW | 42.2 | 45.5 | 0 | 0 | 0 |  | 42.2 | [11 empty] | FW | 30 | 30 | 0 | 0 | 0 | 0 | 53 | [11 empty] | FW | 42.2 | 45.5 | 0 | 0 | 0 |  | 42.2 | [11 empty] | FW | 30 | 30 | 0 | 0 | 0 | 0 | 30
23B-1 | Maintenance Facility | -------------> |  |  |  |  | 0 | [18 empty] | Rough | 31 | 34 | 0 | 0 | 0 | 0 | 31 | [11 empty] | Rough | 26 | 26 | 0 | 6.2452 | 2.1391 |  | 26 | [11 empty] | Rough | 31 | 34 | 0 | 0 | 0 | 0 | 31 | [11 empty] | Rough | 26 | 26 | 0 | 8.75 | 2.15 | 0 | 26 | [11 empty] | Rough | 35 | 30 | 0 | 0 | 0 | 0 | 0 | [11 empty] | Rough | 0.00059688 | 0.00059688 | 0 | 0.00011708 | 0 |  | 0.00059688 | [11 empty] | Rough | 25 | 25 | 0 | 5.16 | 0 | 0 | 25
23B-2 | Maintenance Equipment | -------------> |  |  |  |  | 0 | [18 empty] | Hand | 5 | 5 | 0 | 0 | 0 | 0 | 5 | [11 empty] | Native | 10 | 10 | 0 | 0 | 0 |  | 10 | [11 empty] | Hand | 2.7548 | 2.7548 | 0 | 0 | 0 | 0 | 6.8871 | [11 empty] | Native | 10 | 10 | 0 | 0 | 0 |  | 10 | [11 empty] | Native | 16 | 16 | 0 | 0 | 0 | 0 | 27 | [11 empty] | Native | 10 | 10 | 0 | 0 | 0 |  | 10 | [11 empty] | Native | 17 | 20 | 0 | 0 | 0 | 0 | 17
23B-3 | Restroom Facilities | -------------> |  |  |  |  | 0 | [18 empty] | Sod | 20.6612 | 20.6612 | 1.2452 | 6.2452 | 4.2782 | 0.36731 | 20.6612 | [11 empty] | Sod | 8.2645 | 8.2645 | 1.3774 | 0 | 2.1391 |  | 8.2645 | [11 empty] | Sod | 20.6612 | 20.6612 | 1.2452 | 6.2452 | 4.2782 | 0.36731 | 18.8476 | [11 empty] | Sod | 8.2645 | 8.2645 | 1.3774 | 0 | 2.1391 |  | 8.2645 | [11 empty] | Sod | 10 | 18.595 | 1.2626 | 6.0999 | 4.2782 | 0 | 18.595 | [11 empty] | Sod | 8.2645 | 8.2645 | 1.3774 | 1.0799 | 4.2782 |  | 8.2645 | [11 empty] | Sod | 18.3655 | 18.3655 | 1.3774 | 1.0799 | 4.2094 | 0 | 18.3655
23B-4 | Demolition of Existing Structures | -------------> |  |  |  |  | 0 | [19 empty] | 100.1713 | 101.9573 | 4 | 9 | 6 | 0.4247 | 100.1713 | [12 empty] | 99.8942 | 99.9803 | 4.1322 | 9 | 6 | 0 | 99.8942 | [12 empty] | 100.9605 | 99.7466 | 4 | 9 | 6 | 0.4247 | 100.2792 | [12 empty] | 99.9746 | 100.0606 | 4.1322 | 9.0255 | 6.0109 | 0 | 99.9746 | [12 empty] | 101.6405 | 102.0216 | 4.0174 | 8.8547 | 4.2782 | 0.057392 | 111.0721 | [12 empty] | 73.9752 | 74.0612 | 4.1322 | 3.8348 | 6 | 0 | 73.9752 | [12 empty] | 102.1538 | 101.9399 | 4.1322 | 8.9947 | 4.2094 | 0.057392 | 102.1538
23B-5 |  | -------------> |  |  |  |  | 0
23B-6 |  | -------------> |  |  |  |  | 0 | [94 empty] | Bunkers | 1.7218 | 1.7218 | 0 | 0 | 1.7218 | 0 | 1.7218 | [30 empty] | Bunkers | 1.7218 | 1.7218 | 0 | 0 | 1.7218 | 0 | 1.7218
23C - Post Project Budget Items
23C-1 | Grow In Costs | -------------> |  |  |  |  | 0 | [18 empty] | Total | 100.1713 | 101.9573 | 4 | 9 | 6 | 0.4247 | 100.1713 | [11 empty] | Total | 99.8942 | 99.9803 | 4.1322 | 9 | 6 | 0 | 99.8942 | [11 empty] | Total | 100.9605 | 99.7466 | 4 | 9 | 6 | 0.4247 | 100.2792 | [11 empty] | Total | 99.9746 | 100.0606 | 4.1322 | 9.0255 | 6.0109 | 0 | 99.9746 | [11 empty] | Total | 99.9187 | 100.2998 | 4.0174 | 8.8547 | 2.5565 | 0.057392 | 109.3503 | [11 empty] | Total | 73.9752 | 74.0612 | 4.1322 | 3.8348 | 6 | 0 | 73.9752 | [11 empty] | Total | 100.432 | 100.2181 | 4.1322 | 8.9947 | 5.9311 | 0.057392 | 100.432
23C-2 | Landscaping (Includes Design, Materials, Irrigation, Maintenance) | -------------> |  |  |  |  | 0
23C-3 |  | -------------> |  |  |  |  | 0
23C-4 |  | -------------> |  |  |  |  | 0
24 - MANUAL ENTRY (Enter The Quantity, Unit and Unit Price, Manually for your Line Item)
24-1 |  | -------------> |  |  |  |  | 0
24-2 |  | -------------> |  |  |  |  | 0
24-3 |  | -------------> |  |  |  |  | 0
24-4 |  | -------------> |  |  |  |  | 0
24-5 |  | -------------> |  |  |  |  | 0
24-6 |  | -------------> |  |  |  |  | 0
24-7 |  | -------------> |  |  |  |  | 0
24-8 |  | -------------> |  |  |  |  | 0
24-9 |  | -------------> |  |  |  |  | 0
24-10 |  | -------------> |  |  |  |  | 0
[6 empty] | Section Sub Total-> | 0
[6 empty] | PROJECT SUBTOTAL | 8798806.7836
[6 empty] | BONDING COSTS = 1% Of PROJECT TOTAL | 87988.0678
[6 empty] | ESTIMATED CONSTRUCTION COST (INCLUDING BONDS) | 8886794.8514
Home Page - Choose New Project Type
Glossary
Bottom of Page
Help
BACK TO TOP OF PAGE
Top of Page
Note on EA1: John Daugherty: Zone 5 Is Hidden
Note on L2: John Daugherty: Comes from choose my Project Type - Returns number from left column
Note on Q2: John Daugherty: This number comes from project types page based on what is choosen on home page
Note on V2: John Daugherty: This number comes from the states page and is the number in the 1st column
Note on EA2: John Daugherty: Zone 5 Is Hidden
Note on DR14: John Daugherty: 10,000
Note on DR15: John Daugherty: 45,000
Note on CN134: John Daugherty: 0
Note on CN135: John Daugherty: 117000
Note on CN136: John Daugherty: 0
Note on DH144: John Daugherty: 52200
Note on DI144: John Daugherty: 34300
Note on DH145: John Daugherty: 51000
Note on DI145: John Daugherty: 35300
Note on DI146: John Daugherty: 1200
Note on DH153: John Daugherty: 41
Note on FG153: John Daugherty: 2000
Note on BK184: John Daugherty: 20.00
Note on DS184: John Daugherty: 20.00
Note on BK185: John Daugherty: 145.00
Note on DS185: John Daugherty: 145.00
Note on BK186: John Daugherty: 45
Note on DS186: John Daugherty: 45
Note on BK188: John Daugherty: .52
Note on DS188: John Daugherty: .52
Note on AZ209: John Daugherty: Uses formula to go from SF to AC on this row
Note on EB209: John Daugherty: Uses formula to go from SF to AC on this row

## Line Item Descriptions
Item # | LINE ITEMS | LINE ITEM DESCRIPTIONS
Back | *Mobilization / General Conditions (Generally 5% of The Final Project Subtotal)
1.1 | Mobilization | This line item covers the mobilization of the contractors equipment, housing for employees, and general overhead.
Back | LAYOUT AND STAKING
2.1 | Layout and Staking | Layout and staking can cover a wide range of activities. Generally, it covers the layout of work boundaries, feature location staking of greens, cart path, bunkers, tees, catch basins, pipe outfalls, earthwork cut and fill covered in the plans. In some cases grassing lines. Irrigation is usually covered in the irrigation line items. This is either performed using tapes and right-angle prisms but more likely the requirement will be performed using GPS equipment. Note that in most cases an engineer will be required to establish control points and confirm property lines. In this case, this is covered under line 2.4 (Engineering - Plans, or as-builts.
2.2 | GPS As-built Drawings, all Features Including Green and Bunker Details and all Drainage Piping. | This includes a survey quality collection of GPS points that represent the features of the golf course drainage features, i.e. greens, tees, bunkers, landscape beds, lake edges, grass lines, drainage pipes, catch basins, flush out locations, etc. In addition a digital and hard copy of the final drawings for the project.
2.3 | Engineering Lake Cross Sections or Other Required Data Collection by Certified Surveyor | In many cases, it is a requirement of the permit for the project to show all changes made to existing bodies of water or the location of any new bodies of water, including any pipes that contact them. It is usually a requirement of the engineering permits obtained for the job.
2.4 | Engineering - Plans, or As-built Certification | If an Engineer is required, this item covers their costs for the development of plans, approval from any agencies governing the work, obtaining permits and development of working plans and site visits as required, Upon completion of the project the engineer is required to produce a report including written material, updated plans reflection any changes or additions to the work. He then certifies that the work was completed in accordance with his/her plans.
Back | EROSION CONTROL
3.1 | SWPPP & Routine Inspections | During the project it is a requirement in most locations to document any erosion of bare ground and protection of adjacent properties or bodies of water where storm water run off could cause contamination. The Storm Water Pollution Protection Plan is put in place to monitor any such contamination potential. This is usually a subcontractor that is hired to monitor the site after each rain event.
3.2 | Construction Entrances | Construction entrances are in many cases dictated on the plans for specific entrance and departure from the project. A construction detail is developed by the engineer to enhance this area. It is usually a heavy rocked area to shed mud and debris from vehicles as they leave the project. This could include warning cones, signs, and daily maintenance.
3.3 | Silt Fence (Standard Type) | Silt fence prevents soil and erosion materials from exiting the site by filtering the sediments-allowing just water to pass. Unless a separate item is made, this cost includes furnish and installation of silt fence as well as maintaining the fence during construction activities and removal when all areas are stabilized.
3.4 | Silt Fence (Heavy Duty Type) | Heavy silt fence includes either one or two rows of heavy silt fence with wire backing and is attached to metal posts.
3.5 | Tree Protection Fencing (Orange Plastic Fence with Rebar Posts or Other) | Hay bales may be placed at any drainage inlet or swale to prevent contamination or silt of soils into the drainage system.
3.6 | Inlet Protection Hay Bales (Each Bale) | Turbidity Barrier is used in waterways usually at locations where water is moving off-site to control turbid water. There is a wide range of specifications for these types of barriers depending on the engineer's requirement and permits.
3.7 | Floating Turbidity Barriers | Sediment logs may also be specified as a way of collecting sediment in creeks or waterways. These have a specific use but are considered effective when used. Engineer's plans will specify the use if required.
3.8 | Sediment Logs or Similar | Dust control is a very important issue as it relates to air quality requirements and ranges widely from job to job. Most common is the use of a water truck that has a large tank with either spray nozzles or a gravity feed application of water to haul roads or any area susceptible to wind erosion. This can be a very expensive part of the job and might be needed throughout the project depending on the location of the site.
Back | 4 - CLEARING
4.1 | Mass Tree Clearing (This is Based on Open Burning, if Debris is Chipped it is Also Covered in This Item) | This item covers large areas of clearing, including knocking down trees, uprooting the stump, and burning or grinding of all trees and shrubs. In addition, it will cover two passes of grubbing with a root rake and removal of all trash associated with the clearing process.
4.2 | Wetland Selective Hand Clearing | This type is specific to wetlands or areas where machinery is not allowed to travel. It would include the removal of vegetation covered in a special permit for clearing. This may include the use of a chainsaw or handsaw, chemical treatment to the vegetation of remain stumps.
4.3 | Individual Tree Clearing Large | Includes felling of trees, removal of stumps and grinding, burning or removal from the site. (Large is between over 24" diameter and over 60' tall)
4.4 | Individual Tree Clearing Medium | Includes felling of trees, removal of stumps and grinding, burning or removal from the site. (Medium is between 10" and 24" diameter and between 20' and 60' tall)
4.5 | Individual Tree Clearing Small | Includes felling of trees, removal of stumps and grinding, burning or removal from the site. (Small is under 10" diameter or under 20' tall)
4.6 | Hand or Select C Zone Understory Clearing | Includes removing underbrush, shrubs, and vines underneath the remaining tree canopy. Also includes cutting and removing trees in preserves by a hand crew (no equipment), cleared debris needs to be disposed of past the preserve limits and then mechanically removed from there. This may also include poisoning of remaining tree trunks, poisoning trees in place (without removal), and/or stump grinding.
Back | 5 - Spray Herbicide
5.1 | Spray Herbicide 3 Applications to Eraticate Existing Turf | Could be 3 applications of Herbicides depending on time constraints between construction and first spray date, 2 weeks between applications and should be watered after each application to promote growth prior to next application.
Back | 5A - STRIP AND BURY EXISTING TURFGRASS
5.2 | Strip Existing Rootzone and Haul to Bury Pit, Stockpile or Fill (Includes Striping of Features and Edges to 4" Depth) | This item covers the removal to a specified depth per the plan specifications but usually to a depth of 4" to remove the rootzone layer. This is done using bull dozers or other large stripping equipment. This material is then gathered up into windrows and loaded into trucks or wagons to hauled to fill locations or buried in pits.
5.3 | Excavate Bury Pits to Bury Rootzone Material | Bury pits are dug in locations throughout the project to allow for good soil to be excavated in those areas and use on the project. The rootzone materials that have been gathered in Line #5.2 are put into the bury pit and compacted. The bury pits are then capped with some of the excavated materials from the pits.
5.4 | Haul and Place Excavated Bury Pit Material | Once the bury pit excavation is completed this material may stay in place for use in that area for mounds or features or it may require hauling of the material to other locations of the project.
Back | 5B - ROTOTILL EXISTING TURFGRASS
5.5 | Pulverize Existing Turf in Place with Rototillers or Other Tilling Equipment | If bury pits are not feasible due to rock or other soil situations the rototilling of the existing turf may be the best solution. This is also the choice if the irrigation system is not being replace. Different machines can be used, from very aggressive machines like a Bomag or more conventional rototillers attached to a tractor.
5.6 | Strip Existing Turfgrass from Features and Edges and Haul to Stockpiles or Bury Pits | If rototilling of the existing turf is selected as the method then there are cases along edges or feature areas where sod cutters are used to remove the turf due to access for the larger machines. This includes the cutting of the turf, gathering and hauling to stockpile or to a bury pit.
5.7 | Excavate Bury Pits to Bury Rootzone Material | Bury pits are dug in locations throughout the project to allow for good soil to be excavated in those areas and use on the project. The rootzone materials that have been gathered in Line #5.7 are put into the bury pit and compacted. The bury pits are then capped with some of the excavated materials from the pits.
5.8 | Haul and Place Excavated Bury Pit Material | Once the bury pit excavation is completed this material may stay in place for use in that area for mounds or features or it may require the hauling of the material to other locations of the project.
Back | 5C - STRIP AND REPLACE TOPSOIL
5.9 | Strip Topsoil and Haul to Stockpiles | In many locations the top layer of good topsoil is saved to respread over the golf course once it has been shaped, the drainage has been installed and the irrigation system has been installed. This Topsoil is stockpiled in many locations throughout the project to allow for easy replacement usually at a depth of 4" to 6".
5.1 | Haul, Replace and Spread Topsoil from Stockpiles | Once the golf course is ready for the topsoil to be replaced, trucks or wagons are used to haul and Bulldozers spread the topsoil back over the golf course usually 4" to 6" in depth. Bulldozers with skilled operators take care to preserve the filling intended contours while spreading the topsoil.
Back | 6 - EARTHWORK / LAKE EXCAVATION
6.1 | Lake Excavation | Excavation to be completed inside the lake perimeter usually involves a form of dewatering and sloping to county requirements. If rock is encountered or is suspected then an additional cost for blasting, ripping, or sawing would be determined by the contractor and engineer. This could add from $3.00 to $6.00 per Cubic Yard to the Unit Price.
6.2 | Site Cuts | Excavation to be completed that is not in a lake area (could be minor to major cutting dependent on existing terrain). If rock is encountered or is suspected an additional cost for blasting, ripping, or sawing would be determined by the contractor and engineer. This could add from $3.00 to $6.00 per Cubic Yard to the Unit Price.
Back | 7 - SHAPING
7.1 | Rough Shaping (All Shaping up to Approval for Irrigation) | Rough Shaping all golf course features including greens, tees, bunker complexes, and fairway & rough features. This usually coincides with earthwork operations.
7.2 | Fine Shaping (All Shaping after Irrigation and Prior to Seedbed Preparation) | In most cases, the Architect will require a final pass of final adjustments to the design and ensure that during the drainage and irrigation installation phases that the intended design has been maintained.
Back | 8 - DRAINAGE
8.1 | 4" Solid Pipe (Green, Bunker & Tee Run-Off Lines) | Typically double-wall HDPE (high-density polyethylene) pipe. This is the smallest pipe used on the project and is used when exiting a green, tee, or bunker and may be referred to as a runoff line. This pipe is typically installed in the lowest point of the green, the or bunker, and is connected to the perforated pipe under the green profile and also to act as an under drain in bunkers or tees with a mix.
8.2 | 6" Solid Pipe (Fairway Drainage) | Medium-sized HDPE pipe and is typically the most common size pipe on a golf course, it can carry a small amount of runoff water from up to 2 basins. Refer to drainage plans provided by the Architect.
8.3 | 8" Solid Pipe (Fairway Drainage) | Medium-sized HDPE pipe-usually carries water flow from 3 to 5 basins of water.
8.4 | 12" Solid Pipe (Fairway Drainage) | Large-sized HDPE stormwater pipe - usually carries from 5 to 8 basins of water.
8.5 | Catch Basin 8" Grate (Feature Area Drainage) Field Fabricated | Small intel usually found in feature areas around greens or bunkers.
8.6 | Catch Basin 12" Grate (Fairway Drainage) Field Fabricated | Average-size stormwater catch basin that collects surface water and is located in a low point.
8.7 | Catch Basin 18" Grate (Fairway Drainage) Field Fabricated | Large-size stormwater catch basin that collects surface water and is located in a low point.
8.8 | Cart Path Drain in Concrete (Square Hinged Cast Iron Grate) | A catch basin that is installed within the cart path, usually coordinated effort with a curb of some sort to divert water to a low point within the cart path.
8.9 | French Drain Lines (4" Perforated Pipe, USGA Gravel and Tracer Wire) | French Drain lines consist of 4" HDPE perforated pipe with gravel backfill, 12" to 18" from the finished surface. These lines are used to collect water in slow-moving swales or in areas where water is seeping from below the surface. Many times French drainage lines are used around catch basins to increase the drainage in those moist areas.
8.1 | 15" Solid Pipe (Lake Connection Piping) | Large stormwater pipes are generally used to connect large bodies of water to collect large watersheds and could be used in conjunction with larger intent structures.
8.11 | 18" Solid Pipe (Lake Connection Piping) | Large stormwater pipes are generally used to connect large bodies of water to collect large watersheds and could be used in conjunction with larger intent structures.
8.12 | 24" Solid Pipe (Lake Connection Piping) | Large stormwater pipes are generally used to connect large bodies of water to collect large watersheds and could be used in conjunction with larger intent structures.
Back | 9 - STORM DRAINAGE (Allowance) *** See Note Below ***
9.1 | PLEASE VISIT WITH AN ENGINEER OR BUILDER IN YOUR AREA FOR ESTIMATES FOR THIS LINE ITEM | Depends on the area and engineer plans; typically designed by an engineer to interconnect lakes, add large water control structures and provide drainage for 100-year storm events.
Back | 10 - IRRIGATION SYSTEM
10.1 | Irrigation System (Materials and Installation) Determined on a "Cost Per Sprinkler Head Basis" | This covers all of the materials including heads, piping, valves, controllers and associated wiring, central controller, and installation of golf course irrigation needs. The headcounts and unit prices are based on information specific to each state location.
10.2 | Trenching in Rock (The Quantity, If Listed, is an Allowance Based on Your Area, Over Ride as Needed) | Rock trenching can vary throughout the project. Rock can slow the production of the installation crews, therefore a premium is added for this situation. Depending on the type of rock and depth, the cost can vary significantly.
10.3 | Strip, Replace Sod Over Trenches. To be used for Irrigation or Drainage Pipe Installation on Grass Areas. | This item is only relevant to renovation project types when installing irrigation pipes or drainage on a grassed golf course. This item includes the cost of stripping sod, the ditch line, and replacing sod when working in grassed areas.
Back | 11 - PUMP HOUSE AND PUMP STATION
11.1 | Demolition of Old Pump House and Removal of Existing Pump Station (Includes Removal From Site) | This item would cover the removal of the old pump station, the removal of the old pump station from the pump house, and the removal of the old pump station from the site.
11.2 | Demolition of Old Wet Well and Slab | The demolition of the old wet well and slab.
11.3 | 20' x 20' Concrete Slab, Wet Well and Intake Line | This is the structure that the pump station will sit on.
11.4 | New Pump House (20' x 20' Building, Basic Lighting Inside, Wall Outlets, Exhaust Fans and Permits) | This is usually designed and built by a local builder/designer.
11.5 | Purchase New Pump Station (Sized Determined Based on Head Count in Line Item #11.1) | The pump station supplies water to the golf course irrigation system at the appropriate pressure.
Back | 12 - ELECTRICAL WORK
12.1 | Electrical Service to Pump Station From Primary Transformer to Secondary Transformer at Pump House | This service is installed and designed by the local power company and should be investigated early in the project planning so that power is available during the project timeline.
12.2 | Electrical Service From Secondary Transformer to Pump Station with Conditioners and all Breaker Panels | This service is installed by a local electrical contractor and is usually the same contractor that installs electrical service within the pump station building and is responsible for the final hook up and testing of the pump station when it arrives.
Back | 13 - IRRIGATION PERMIT COSTS AND PROFESSIONAL SERVICES
13.1 | Irrigation Installation Permit Costs | Permit costs can vary greatly depending on your local requirements.
13.2 | GPS As-built Record Drawings of Irrigation System | This includes the collection of GPS points that represents the irrigation system. This information is used to provide a visual map of the installation of all hardware: i.e... Sprinkler , Valves, Quick Couplers, etc.
13.3 | Control System Programming (To Insure Proper Function of the New System) | The detailed information generated from the GPS data collection and as-built is used to populate the central computer database. This information includes the sprinkler head model, nozzle type and pressure, the station and area assignment, and the hydraulic limits for the piping system. The programming and hydraulic assignments are performed by the irrigation consultant. Equipment suppliers can assist in training the end-user in the operation of the control system.
Back | 14A - FULL GREENS CONSTRUCTION
14.1 | Full USGA Greens Construction (Includes, Subgrade, 4" Gravel Blanket, 12" Mix, and 10' per 100 sf of 4" per) | USGA Greens Construction (12" greens mix, 4" gravel layer, sub grading/ coring out the greens "cavity" & final approval by the Architect. In addition the installation of plastic greens barrier (if used), installation of the gravel interface layer, installation of approved greens mix and locator wire in trenches and perimeter.
Back | 14.1A - GREENS SURFACE RESTORATION
14.1A | Surface Only Greens Construction (Includes removal of 4" of Old Mix and Rototill New Greens Mix) | This alternate method includes stripping of a designated depth of green surface, usually 4' to 6" and disposal. Then the replacement of the new greens mix and the rototilling of the new mix into the existing mix.
Back | 15 - TEE CONSTRUCTION
15.1 | Install 4" Perforated Pipe With Gravel on Tee Surface (Golf Course Tees Only) | The installation of a 4" perforated pipe with gravel within the well of each tee below the mix layer.
15.2 | Install - V - Gravel Layer above 4" Perf Pipe (Used to Level Tee Before Mix Installation - GC Tees Only) | This is the installation of USGA pea gravel is used to level off the "V" drainage that is constructed underneath the tee surface in the subgrade. The "V" brings water to the perforated pipe installed in the bottom of the "V". To keep from wasting the expensive mix in this additional depth, pea gravel is installed to level back off the surface so that the mix installed is a uniform depth.
15.3 | Install 4" of Greens Mix (Includes Golf Tees and Driving Range Tee) | Involves the leveling or coring out the well of each tee and installation of aggregates (either sand or mix) Owner/architect must define drainage pattern type to price project effectively - drain in the middle requires more mix than a drain on the side.
15.4 | Laser Level Tee Tops (Golf Course Tees Only) | All tee tops should be laser leveled to ensure the proper pitch and consistent grade of the tee surface. This is accomplished with a small tractor and a laser-guided box blade.
15.5 | Install 4" Perforated Pipe on Tee Surface (Driving Range Tee Top Only) | All large tee tops should have an adequate subsurface drainage system. If there is a layer of greens mix, it is even more important to provide subsurface drainage with a 4" perforated pipe.
15.6 | Laser Level Driving Range (Tee Top Only) | All tee tops should be laser leveled to ensure the proper pitch and consistent grade of the tee surface. This is accomplished with a small tractor and a laser-guided box blade.
Back | 16 - BUNKER CONSTRUCTION
16.1 | Bunker Demolition of Old Pipe, Liners to Dumpsters and Existing Sand Removal to Stockpile | Includes removal of all existing sand, drainage pipe of the liner from the existing bunkers. Usually, the sand if clean enough will be stockpiles for topdressing and the drainage pipe and fabric will be disposed of in dumpsters and haul off-site.
16.2 | Bunker Shaping (Includes, Core, Subgrade Prep and Edging) | Includes coring out the bunker well, preparing the subgrade to drain to low spots, and edging of the bunker with direction from Architect.
16.3 | Install 4" Perforated Pipe With Gravel | 4" perforated pipe installed with gravel within the bunker's subgrade cavity.
16.4 | Bunker Liner Installation Light Fabrics (Covers Entire Bunker Subgrade and Includes 25% for Perimeter Coverage) | Furnish & installation of bunker liner fabric usually includes staples every square foot and some method of burial at bunker core edges.
16.5 | Bunker Liner Installation Premium Heavy Fabrics (Covers Entire Bunker Subgrade) This Item Includes 15% Waste | Furnish & installation of bunker liner fabric usually includes staples every square foot and some method of burial at bunker core edges.
16.6 | Bunker Liner Installation Porous Aggregate | Furnish & installation of aggregate bunker liners using, porous concrete or aggregates with polymer coatings.
16.7 | Sod or Synthetic Wall Bunker Construction | Installation of synthetic or sod bunker edging structures around all or part of the bunker circumference.
16.8 | Purchase and Deliver Bunker Sand Only, 4" Compacted | This includes the purchase and delivery of a USGA approved bunker sand to the project location. By the ton, delivered.
16.9 | Install Compacted 4" Depth of Bunker Sand | This includes the hauling of bunker sand material to each bunker and compacting it to the specified depth.
16.1 | Cost for Premium Bunker Sand | Premium bunker sands would include specialty sands that may not be produced in your area and may require to be shipped via rail cars or barge from long distances. Priced by the ton.
16.11 | Waste Bunker Construction (Includes Prep, Sand Purchase Concrete Screenings and Install. No Drainage) | Waste Bunker Construction includes subgrade prep, edging of bunker, and installation of an approved native or local sands.
Back | 17 - CART PATH CONSTRUCTION
17.1 | Removal of Old Cart Path (Offsite Disposal) | Demolition and removal of existing cart path to off-site resources.
17.2 | 8' Concrete Cart Path (4" Depth with 3000 PSI Concrete With Fiber Mesh) | Installation of Concrete Cart Paths. Reinforced synthetic fibers are added to increase strength.
17-3 | 4" Concrete - Roll - Curbing (3000 PSI With Fiber Mesh) | Installation of Concrete Curbing.
17-4 | 4" Concrete - D - Curbing (3000 PSI With Fiber Mesh) | Installation of Concrete Curbing.
17.5 | Optional 8' Asphalt 1.25" Thick Cart Path in Lieu of Concrete (Includes 9' Wide Base Rock Subgrade) | Asphalt is used as an alternative to concrete in the construction of cart paths and roadways within the golf course.
17-6 | Optional 8' Aggregate Cart Path in Lieu of Concrete (Concrete Screenings) | Asphalt is used as an alternative to concrete in the construction of cart paths and roadways within the golf course.
Back | 18 - SEEDBED PREPARATION
18.1 | Seedbed Preparation, to Include Floating, Raking and Final Prep for Sod or Seed | This is to include all fine grading to the entire golf course with tractor and box blades, drag mats, finish handwork, and is the final step prior to grassing. Usually requires final approval by the Architect to move to the grass installation process.
18.2 | Rock Picking | When rock is present that exceeds the specifications rock picking will be necessary. Custom rock picking machines and hand rock picking are used to pick up these undesirables.
Back | 19 - SOIL AMENDMENTS
19.1 | Greens Fumigation or Chemical Sterilization | Usually, Methyl Bromide is applied at 1 to 2#/1000 SF and either tractor injected with knives (if no plastic barrier) or hot gassed to kill all living organisms and plant life up to 12" from the surface. The use of Methyl Bromide is very restricted and may not be available. Other granular sterilization methods are available.
19.2 | Fertilizer Application Greens, Tees, Fairways and Roughs, | Usually, a pre-plant fertilizer is applied prior to grassing (on renovations this is typically completed by the club's golf course superintendent).
19.3 | Application of Lime to Adjust PH - 1 TON/AC | Used at various rates to adjust PH prior to grassing.
Back | 20 - GRASSING Cool Season Verities
20.1 | Greens Surface Grassing (Drop Seed Bentgrass) | Top-quality varieties of seed specifically developed for a greens surface.
20.2 | Tee Surface (Drop Seed Includes Driving Range, Bentgrass) | Top-quality varieties of seed specifically developed for a tee surface.
20.3 | Fairway Grassing (Seed Bentgrass) | Top-quality varieties of seed specifically developed for a fairway surface.
20.4 | Rough Grassing (Sod Blue/Fescue) | Top-quality varieties of seed specifically developed for a rough surface.
20.5 | Hydro Mulch (100% Wood Mulch @ 2000 LB Per Acre) | This is a mixture of seed (selected for a specific area) and a fibrous mulch that is mix with water in a large tank and is then sprayed onto the prepared surface using large nozzles.
20.6 | Erosion Control Blankets for Seeded Areas | Erosion blankets are used to cover overseed areas and stapled in place to protect the newly seeded area from erosion. This is usually installed on steep slopes.
20.7 | Native Grass | These grasses are used to enhance outer boundaries and no play areas. These areas may need mulch of some kind once planted.
20.8 | Bentgrass Sod (Suggested Allowance) | Sod for any feature areas or steep slopes on the project.
Back | 21 - GRASSING Warm Season Verities
21.1 | Greens Surface Grassing (Hand Planted Sprigs, 30 BU/1000) | Usually, an ultra dwarf Bermuda is applied at higher rates than fairway to speed grow-in time.
21.2 | Tee Surface (Hand Planted Sprigs, Includes Driving Range, 20 BU/1000) | Usually, a Bermuda or Paspalum sprig is applied at higher rates than fairway to speed grow-in time.
21.3 | Fairway Grassing (Machine Planted Sprigs, 800 BU/ AC ) | Usually, a Bermuda or Paspalum sprig is applied at typical fairway rates and planted on flatter areas where the risk for erosion is less likely.
21.4 | Rough Grassing (Machine Planted Sprigs, 800 BU/AC) | Usually, a Bermuda or Paspalum sprig is applied at typical fairway rates and planted on flatter areas where the risk for erosion is less likely.
21.5 | Hand Planting Areas with Sprigs (Areas Not Able to be Machine Planted, 20 BU/AC) | This is the same process of hand planting tees but is at the rate matching the machine planting rate in fairways and roughs. This is only used for areas that do no allow easy access for the machine planter to operate.
21.6 | Sod (Suggested Allowance) | Includes furnishing and installing sod. This is usually an arbitrary allowance number that some people have correlated directly between grown-in costs and erosion repairs. Sod is typically placed around green's, tee's, lake slopes, and any other steep slope.
Back | 22- ALTERNATE ITEMS GOLF RELATED
22.1 | Demolition of Wood Bulkhead and Disposal Offsite | Demolition of the bulkhead and support structure. This material is typically hauled off-site.
22.2 | Installation of 4' to 6' High Wood Bulkhead | Furnish and install wooden the bulkhead. Bulkhead height is measured in feet from the mud-line where the horizontals touch the graded underwater slope, to the top cap of the bulkhead. (not water-line which can fluctuate)
22.3 | Demolition of Wood Bridges and Dispose Offsite | Demolition of bridges, support structure, and bridge abutments. This material is typically hauled off-site.
22.4 | Installation of 10' x 5 Ton Wood Pile Bridge | Furnish and install wooden bridges (typically built 2-4' above control water level). Bridges should be measured from outside to outside widths, typically have a curb and optional hand railing. The abutments should be designed with a small wing wall to reduce erosion around the bridge.
22.5 | Installation of Natural Cap Rock Walls, Includes Bench for Rock, Liner Backing of Rock and Gravel Backfill | Installation of natural cap rock walls
22.6 | Littoral Shelf Plantings with Fish Fence | Wetland plantings are typically designed for county requirements, they are planted on these underwater shelves and specified as to plant type, size, and planting rates on centers. Fish Fence typically needs to be installed to keep out grass-eating carp for better survival of plants.
22.7 | Lake Liners (HDPE or PVC) Turn Key Installation | Typically involves much more than simply lining the pond. Included in this is grading the bottom for gas flow, over-excavating the bottom to get liner plus cover at the specified grade, providing a 12" sand cushion underneath the liner, providing a 12" layer above the liner, difficult dewatering techniques so liner can be applied in a dry condition, and anchor trenching can be installed.
22.8 | Greens Drainage, Air Infiltration Systems, Cost per Green with Two Outfalls | Custom systems incorporating fans, pumps, and valves to control the airflow within the greens subdrainage system
22.9 | Sand Capping, Import, Haul and Spread | The importing of materials from off-site to cap over the existing soil if the topsoil is not plentiful enough on-site or to incorporate into the existing soil to improve it's ability to sustain grass growth.
22.1 | Topsoil Capping, Import Haul and Spread | Import topsoil from offsite if the topsoil is not available onsite
22.11 | Installation of Driving Range Tee Stations with Artificial Turf Products | Installation of either concrete or aggregate base for artificial turf teeing stations on the back of Driving Range Tee.
22.12 | Practice Range Netting | Installation of tall netting to screen balls from the driving range to adjacent property of other golf holes.
22.13 | 0
22.14 | 0
22.15 | 0
Back | 23 - ALTERNATE ITEMS PROJECT RELATED; (Manual Entry of Your Quantities and Unit Prices)
23A - Pre-Project Budget Items
23-1 | Architectural Fee
23-2 | Permitting Fees
23-3 | Engineering Fees Apply New Construction
23-4 | 0
23-5 | 0
23B - Project Amenities Budget Items
23-6 | Maintenance Facility
23-7 | Maintenance Equipment
23-8 | Restroom Facilities
23-9 | Demolition of Existing Structures
23-10 | 0
23-11 | 0
23C - Post Project Budget Items
23-6 | Grow In Costs
23-7 | Landscaping (Includes Design, Materials, Irrigation, Maintenance)
23-8 | 0
23-9 | 0
GLOSSERY OF TERMS
UNITED STATES STANDARD UNITS
| LS | Lump Sum
| EA | Each
| LF | Lineal feet
| CY | Cubic Yard
| TN | Tons (1 US Short Ton = 2,000 LB)
| AC | Acre
| SY | Square Yard
| SF | Square Foot
| USGA | United States Golf Association
OTHER TERMS
| French Drainage | Perforated pipe usually 4" or 6" in diameter with gravel around the pipe and to the surface of the ground. The depth of the trench is usually 12" to 18". French drainage is used to improve drainage in areas around catch basins or in swales.
| Fiber Mesh | Fiber Mesh is an additive mixed with concrete to help strengthen it.
| Bunker Liner | Bunker Liners are made from different materials and are placed on the subgrade of a bunker during construction and before the new sand is placed in the bunker. Bunker liners will help prevent erosion and rock migrating up from the sub soils and contaminating the bunker sand.
| Rootzone | Rootzone is the environment that plant roots grow in. Greens mix and tee mix are specially blended sands usually mixed with a percentage of organic materials that improves the growing medium or root layer.
| GPS | Global Positioning System
PROJECT TYPE DESCRIPTIONS
| 18 HOLE GOLF COURSE RENOVATION STRIP AND BURY | This type of project is very similar to "New Course Construction", This type of project is the renovation of an existing golf course and could include all aspect of new golf course construction and could involve almost all of the line items in this cost estimate guide. There are many aspects of a full golf course renovation that fall outside of these cost guidelines that need to be considered. In addition to these guidelines please call a Golf Course Builder in your area to assist you in locating information on the following items: Engineering, architectural design, construction permitting, land acquisition, water use options and permitting, land disturbance permits, clubhouse buildings, rest station buildings, maintenance buildings.
| 18 HOLE GOLF COURSE RENOVATION ROTILL | This type of project is very similar to "Full Renovation", This type of project is the renovation of an existing golf course but would be using a rototiller to pulverize the turf instead of stripping and burying the turf. Unusually this type of procedure is done when the irrigation system is not being fully renovated or the drainage system is not being replaced. There are many aspects of a "Rototill" renovation that need to be considered and in addition to these guidelines please call a Golf Course Builder in your area to assist you. Please also consider discussing information on the following items: Engineering, architectural design, construction permitting, land acquisition, water use options and permitting, land disturbance permits, clubhouse buildings, rest station buildings, maintenance buildings.
| USGA GREEN SURFACE ONLY RENOVATION | This type of project would include the removal of existing turf on the green's surface and in some cases an additional area around the green to blend in the work area, approximately 4 Ac. of disturbance. This could include the removal of the green's profile down 16" to the drainage of the green and even the removal and replacement of the green's drainage returning it to USGA guidelines. This type of project also includes the replacement of the green's complexes irrigation heads and associated piping. In addition to these guidelines please call a Golf Course Builder in your area to assist you in locating information on the following items: Engineering, architectural design, construction permitting, land acquisition, water use options and permitting, land disturbance permits, clubhouse buildings, rest station buildings, maintenance buildings.
| TEE SURFACE ONLY RENOVATION | This type of project would include the removal of existing turf on the tee surfaces and an area just outside of these surfaces to blend the new surfaces to the areas around the tee tops 9 Ac. or disturbance. This would include re-laser grading of the tee surface, installation of drainage pipe and even the installation of tee mix to improve the soils just under the grass surface. Also during this process, new irrigation heads and piping are installed. In addition to these guidelines, please call a Golf Course Builder in your area to assist you in locating information on the following items: Engineering, architectural design, construction permitting, land acquisition, water use options and permitting, land disturbance permits, clubhouse buildings, rest station buildings, maintenance buildings.
| BUNKER RENOVATION | This type of project could include the removal of the existing bunker sand, edging of the bunker, replacing or adding drainage pipe, checking the out fall pipes by flushing them with water to assure that they are working properly, installation of a bunker liner product and the replacement of new sand. Many times the grading around the bunker is changed somewhat to improve surface drainage or architectural changes, approximately 6. Ac of disturbance. In addition to these guidelines, please call a Golf Course Builder in your area to assist you in locating information on the following items: Engineering, architectural design, and construction permitting.
| IRRIGATION RENOVATION | This type of project is the replacement of all or part of the existing irrigation system which could include new pipe, control systems, heads, valves, wet well and pump station equipment. In addition to these guidelines please call a Golf Course Builder in your area to assist you in locating information on the following items: Engineering, architectural design, electrical design and construction permitting.
| NEW GOLF COURSE RENOVATION | This type of project will include all aspect's of new golf course construction and will involve almost all of the line items in this cost estimate guide. There are many aspects of new course construction that fall outside of these cost guidelines that need to be considered. In addition to these guidelines, please call a local contractor to assist you in locating information on the following items: Engineering, architectural design, construction permitting, land acquisition, water use options and permitting, land disturbance permits, clubhouse buildings, rest station buildings, maintenance buildings.
| BUILD YOUR OWN BID - FULL MANUAL MODE | Manual Mode
HELP NOTES FOR COST GUIDE TOOL
1 | The intent of the Golf Course Builders Association of America Cost Guide Tool is to give you information related to the estimated costs of 6 different golf construction projects and a "Manual intended
Mode" which enables you to formulate your own estimate from scratch. This Cost Guide tool is not intended to be used to bid an actual project. The numbers represented in this tool are for
budget reference only. We would advise consulting the GCBAA office to find a builder member in your area to assist you in the process of your estimate and to answer any question you
may have.
2 | We have provided a drop down box on the Home Page that will allow you to choose a state location for your project. Some states may have more than one option depending on the
topography and climate in different locations within your state.
3 | We have provided a 2nd drop down box for your selection of 6 different project types that are common to the golf course construction or renovation industry in addition to the "Manual Mode".
Choose a project type that best describes your needs.
4 | Once you have selected a choice from each of the drop down boxes on the home page choose the "Go to your Cost Guide estimate" button at the bottom of the home page. Selecting this
button will display the results from the database of "Quantities" and "Unit Prices" that are relevant to your selection. You will notice that only the quantities that are relevant to that type of project
will be displayed. In the unit price column, many additional "Unit Prices" will be displayed. This will allow you to manually enter a quantity for a line item that was not part of the base project type
line items.
5 | "Manual Over Ride" This column is common to all project types. This feature of the Cost Guide allows you to "over ride" the displayed result for the quantities column only. The purpose for
this feature is to either zero out the quantity, decrease the quantity or increase the quantity. This will allow you to fine tune the template for your specific project type. In addition, if there is not a
suggested quantity for a line item you can type in a value for that line item that was not relevant to the project template but is relevant to your project. For example, let's say you have chosen
Green Surface Renovation as your project type and you decide that you would like to also install new greens loop heads, you could add quantities to the irrigation section and the cost
associated with that would be added to your estimate. *** NOTE: The "Unit Price" column cannot be changed.
6 | "Metric Version" The metric version allows you to view all Project Types, using average estimated Quantities and estimated Unit Prices from across the United States. This Standard
United States Metric Version will give a snap shot to those outside the United States a more familiar view of the Cost Guide.
STEP BY STEP HELP INSTRUCTIONS
1 | Go to the Home Page of this cost guide using the hyperlink above.
2 | In the top drop down box on the Home Page, choose the State in which your project is located; there may be more than one option for each state.
3 | In the lower drop down box on the Home Page, choose the Project Type that best describes your project.
4 | Once you have made a selection in both drop down boxes, click the button "Go to Your Cost Guide Estimate" This Cost Guide Tool will bring in the appropriate "Average Quantities" and
"Average Unit Prices" for your selected project type and state.
5 | The "Average Quantities" and "Average Unit Prices" will total to the right and then down for a "Grand Total".
6 | If you would like to over ride the "Average Quantities" column, enter your quantity in the "Manual/Over Ride" box next to that item. *NOTE - You can not over ride the Unit Price Column.
7 | In addition, some line items will appear without quantities and are not extended to the totals column. This will allow you to type in a manual quantity for that line item.
Only quantities and unit prices related to the basic "Project Type" initially appear.
8 | If you would like to enter line items that do not appear in this spreadsheet go to the "Manual Entry" Section, Items 67 thru 76, and type in the a Description for your new line item.
Next, enter a value in each column under "Manual Quantity", "Manual Unit" and "Manual Unit Price". An example of a description might be, "grow in costs" or "Architectural fees" etc.
9 | Click the "What's This" hyperlink next to each Line Item Group for a detailed description of each line item. Once you have read the description of the line item click the "BACK" button to
come back to the cost guide.
10 | The "Miscellaneous Items" have been included to enable you to choose items that may not be common to all projects. Some items will suggest a quantity and unit price
and some may only suggest a unit price.
11 | Once you have reviewed the results for your project, print a copy and review the extensions and totals carefully. You can then go back into the spreadsheet and use
the manual Override column to fine tune your cost estimate. For example if a Quantity is 1 you could enter a .5 in the Override Column to cut the result in half.
12 | We encourage you to call the Golf Course Builders Association of America office for assistance with the use of the Cost Guide and to contact a Builder Member in your area. Although
the cost guide is a tool to help you better understand the costs associated with your project, it does not replace the personal interaction with a GCBAA builder member.
GOLF COURSE BUILDERS ASSOCIATION OF AMERICA
6040 S. 58th Street, Suite D
Lincoln, NE 68516
(402) 476-4444
fax (402)476-4489
Information@gcbaa.org
Return To Cost Guide Tool
Return to Cost Guide Form
Back To Home Page
Back To Home Page
Back To Cost Guide Tool
Back To Cost Guide
Back to Home Page
Back To Home Page
Back To Cost Guide

## States (hidden)
Do Not Erase | State | Zone Code | Global % Adj. | Zone Head Quant | Zone Head Cost | HDPE Per Head | Prem HDPE | Station Cost | Pumphouse | Slab Wetwell | GPS Asbuilts | Programming | Permit Cost | Type
1 | Choose Your State Here
2
3
4
5 | Alabama-Urban | 1 | 1.2375 | 1200 | 1100 | 62.5 | 75000 | 110000 | 40000 | 15000 | 15000 | 12000 | 5000
6 | Alabama-Rural | 1 | 1.2375 | 850 | 1400 | 58.8235 | 50000 | 90000 | 30000 | 15000 | 12000 | 10000 | 0
7 | Alaska | 6 | 1.24 | 900 | 1250 | 72.2222 | 65000 | 100000 | 40000 | 20000 | 12000 | 10000 | 5000
8 | Arizona-Urban/Resort | 1 | 1.2375 | 3000 | 950 | 50 | 150000 | 230000 | 75000 | 40000 | 25000 | 20000 | 10000
9 | Arizona-Rural/North | 6 | 1.24 | 2500 | 800 | 48 | 120000 | 185000 | 50000 | 30000 | 20000 | 15000 | 5000
10 | Arkansas | 3 | 1.2375 | 900 | 1250 | 72.2222 | 65000 | 100000 | 30000 | 15000 | 12000 | 10000 | 0
11 | California-Coastal | 7 | 1.25 | 2200 | 950 | 36.3636 | 80000 | 150000 | 75000 | 40000 | 20000 | 15000 | 20000
12 | California-Desert | 7 | 1.25 | 3500 | 800 | 34.2857 | 120000 | 230000 | 75000 | 40000 | 25000 | 20000 | 20000
13 | California-Inland/North | 6 | 1.24 | 2500 | 950 | 40 | 100000 | 185000 | 50000 | 30000 | 20000 | 15000 | 20000
14 | Colorado-Urban/Resort | 6 | 1.24 | 3000 | 800 | 40 | 120000 | 185000 | 75000 | 25000 | 25000 | 20000 | 10000
15 | Colorado-West | 6 | 1.24 | 2000 | 950 | 50 | 100000 | 150000 | 50000 | 20000 | 20000 | 12000 | 10000
16 | Colorado-Rural | 6 | 1.24 | 1500 | 1100 | 53.3333 | 80000 | 120000 | 40000 | 30000 | 15000 | 10000 | 5000
17 | Connecticut-West | 2 | 1.24 | 2200 | 950 | 36.3636 | 80000 | 120000 | 90000 | 50000 | 20000 | 20000 | 20000
18 | Connecticut-East | 2 | 1.24 | 1500 | 1100 | 50 | 75000 | 110000 | 40000 | 25000 | 20000 | 12000 | 20000
19 | Delaware | 2 | 1.24 | 1500 | 1100 | 50 | 75000 | 110000 | 40000 | 15000 | 15000 | 12000 | 5000
20 | Florida-Urban/Resort | 1 | 1.2375 | 1500 | 1300 | 20 | 30000 | 185000 | 50000 | 40000 | 20000 | 15000 | 10000
21 | Florida-All Other Areas | 1 | 1.2375 | 1500 | 1300 | 20 | 30000 | 120000 | 30000 | 20000 | 12000 | 10000 | 5000
22 | Georgia-Urban | 1 | 1.2375 | 2000 | 950 | 40 | 80000 | 120000 | 40000 | 20000 | 20000 | 15000 | 5000
23 | Georgia-Rural | 1 | 1.2375 | 1000 | 1100 | 75 | 75000 | 110000 | 30000 | 15000 | 15000 | 10000 | 15000
24 | Hawaii | 7 | 1.25 | 3000 | 1100 | 50 | 150000 | 230000 | 75000 | 40000 | 25000 | 20000 | 20000
25 | Idaho-Urban | 6 | 1.24 | 1500 | 1100 | 50 | 75000 | 185000 | 40000 | 30000 | 15000 | 10000 | 5000
26 | Idaho-Rural | 6 | 1.24 | 800 | 1400 | 62.5 | 50000 | 120000 | 30000 | 20000 | 12000 | 10000 | 0
27 | Illinois-Urban | 4 | 1.22 | 2200 | 950 | 36.3636 | 80000 | 120000 | 75000 | 25000 | 20000 | 20000 | 10000
28 | Illinois-Rural | 4 | 1.22 | 800 | 1400 | 62.5 | 50000 | 90000 | 40000 | 15000 | 12000 | 10000 | 5000
29 | Indiana-Urban | 4 | 1.22 | 2000 | 950 | 40 | 80000 | 120000 | 50000 | 20000 | 20000 | 15000 | 5000
30 | Indiana-Rural | 4 | 1.22 | 800 | 1400 | 62.5 | 50000 | 90000 | 30000 | 15000 | 12000 | 10000 | 0
31 | Iowa | 4 | 1.22 | 1000 | 1100 | 75 | 75000 | 110000 | 40000 | 15000 | 15000 | 12000 | 0
32 | Kansas-East | 4 | 1.22 | 1500 | 1100 | 50 | 75000 | 110000 | 40000 | 20000 | 15000 | 10000 | 5000
33 | Kansas-West | 6 | 1.24 | 1000 | 1100 | 75 | 75000 | 110000 | 30000 | 15000 | 15000 | 10000 | 0
34 | Kentucky | 3 | 1.2375 | 800 | 1400 | 62.5 | 50000 | 90000 | 30000 | 15000 | 12000 | 10000 | 0
35 | Louisiana-Urban | 1 | 1.2375 | 1500 | 1100 | 50 | 75000 | 110000 | 40000 | 20000 | 15000 | 10000 | 5000
36 | Louisiana-Rural | 1 | 1.2375 | 900 | 1250 | 72.2222 | 65000 | 100000 | 30000 | 15000 | 12000 | 10000 | 0
37 | Maine | 2 | 1.24 | 1200 | 1100 | 62.5 | 75000 | 110000 | 40000 | 15000 | 15000 | 10000 | 5000
38 | Maryland-East | 2 | 1.24 | 2200 | 950 | 36.3636 | 80000 | 120000 | 75000 | 25000 | 20000 | 20000 | 15000
39 | Maryland-West | 2 | 1.24 | 900 | 1250 | 72.2222 | 65000 | 100000 | 40000 | 20000 | 12000 | 10000 | 5000
40 | Massachusetts-East | 2 | 1.24 | 2000 | 950 | 40 | 80000 | 120000 | 50000 | 25000 | 20000 | 20000 | 2000
41 | Massachusetts-West | 2 | 1.24 | 800 | 1400 | 62.5 | 50000 | 90000 | 40000 | 15000 | 12000 | 10000 | 15000
42 | Michigan-North | 4 | 1.22 | 850 | 1400 | 58.8235 | 50000 | 90000 | 40000 | 15000 | 12000 | 10000 | 5000
43 | Michigan-South | 4 | 1.22 | 1500 | 1100 | 50 | 75000 | 110000 | 50000 | 25000 | 15000 | 15000 | 10000
44 | Minnesota | 4 | 1.22 | 1200 | 1100 | 62.5 | 75000 | 110000 | 40000 | 15000 | 15000 | 12000 | 5000
45 | Mississippi | 1 | 1.2375 | 1000 | 1100 | 75 | 75000 | 110000 | 30000 | 15000 | 15000 | 10000
46 | Missouri-Urban/Resort | 4 | 1.22 | 1800 | 950 | 44.4444 | 80000 | 120000 | 40000 | 20000 | 20000 | 12000 | 5000
47 | Missouri-Rural | 4 | 1.22 | 1200 | 1100 | 62.5 | 75000 | 110000 | 30000 | 15000 | 15000 | 10000 | 0
48 | Montana-Urban/Resort | 6 | 1.24 | 2800 | 800 | 42.8571 | 120000 | 185000 | 50000 | 30000 | 25000 | 18000 | 10000
49 | Montana-Rural | 6 | 1.24 | 800 | 1400 | 62.5 | 50000 | 120000 | 30000 | 15000 | 12000 | 10000 | 0
50 | Nebraska East | 4 | 1.22 | 1000 | 1100 | 75 | 75000 | 110000 | 40000 | 15000 | 15000 | 10000 | 3000
51 | Nebraska West | 6 | 1.24 | 1000 | 1100 | 75 | 75000 | 110000 | 40000 | 15000 | 15000 | 10000 | 3000
52 | Nevada-Urban/Resort | 6 | 1.24 | 4000 | 700 | 37.5 | 150000 | 275000 | 90000 | 50000 | 25000 | 25000 | 20000
53 | Nevada-Rural | 6 | 1.24 | 2000 | 950 | 50 | 100000 | 185000 | 50000 | 40000 | 20000 | 15000 | 5000
54 | New Hampshire-North | 2 | 1.24 | 800 | 1400 | 62.5 | 50000 | 90000 | 30000 | 15000 | 12000 | 10000 | 3000
55 | New Hampshire-South | 2 | 1.24 | 1200 | 1100 | 62.5 | 75000 | 110000 | 40000 | 25000 | 15000 | 12000 | 3000
56 | New Jersey | 2 | 1.24 | 1800 | 1100 | 5.5556 | 10000 | 120000 | 75000 | 40000 | 20000 | 20000 | 20000
57 | New Mexico-Urban/Resort | 1 | 1.2375 | 2500 | 950 | 40 | 100000 | 185000 | 50000 | 40000 | 20000 | 15000 | 5000
58 | New Mexico-Rural/North | 6 | 1.24 | 1500 | 1100 | 50 | 75000 | 150000 | 30000 | 20000 | 15000 | 10000 | 0
59 | New York-Urban | 2 | 1.24 | 2000 | 950 | 40 | 80000 | 120000 | 75000 | 40000 | 20000 | 20000 | 20000
60 | New York-Westchester | 2 | 1.24 | 2600 | 800 | 46.1538 | 120000 | 185000 | 90000 | 50000 | 25000 | 25000 | 30000
61 | New York-Rural | 2 | 1.24 | 800 | 1400 | 62.5 | 50000 | 90000 | 50000 | 25000 | 12000 | 10000 | 10000
62 | North Carolina-East | 1 | 1.2375 | 2000 | 950 | 40 | 80000 | 120000 | 50000 | 25000 | 20000 | 15000 | 5000
63 | North Carolina-West | 3 | 1.2375 | 1200 | 1100 | 62.5 | 75000 | 110000 | 40000 | 15000 | 15000 | 12000 | 0
64 | North Dakota | 6 | 1.24 | 1000 | 1100 | 75 | 75000 | 110000 | 40000 | 15000 | 15000 | 10000 | 0
65 | Ohio-Urban | 4 | 1.22 | 1500 | 1100 | 50 | 75000 | 110000 | 50000 | 25000 | 15000 | 15000 | 10000
66 | Ohio-Rural | 4 | 1.22 | 900 | 1250 | 72.2222 | 65000 | 100000 | 40000 | 15000 | 12000 | 10000 | 5000
67 | Oklahoma-Urban | 3 | 1.2375 | 1800 | 950 | 44.4444 | 80000 | 120000 | 40000 | 20000 | 20000 | 12000 | 5000
68 | Oklahoma-Rural | 3 | 1.2375 | 1000 | 1100 | 75 | 75000 | 110000 | 30000 | 15000 | 15000 | 10000 | 0
69 | Oregon-Coastal/Inland West | 6 | 1.24 | 2200 | 950 | 36.3636 | 80000 | 120000 | 40000 | 20000 | 20000 | 15000 | 5000
70 | Oregon-Desert | 6 | 1.24 | 2400 | 950 | 41.6667 | 100000 | 150000 | 40000 | 25000 | 20000 | 15000 | 5000
71 | Oregon-Rural | 6 | 1.24 | 1200 | 1100 | 62.5 | 75000 | 110000 | 30000 | 15000 | 15000 | 10000 | 5000
72 | Pennsylvania-Urban | 2 | 1.24 | 2200 | 950 | 36.3636 | 80000 | 120000 | 50000 | 20000 | 12000 | 20000 | 5000
73 | Pennsylvania-Rural | 2 | 1.24 | 800 | 1400 | 62.5 | 50000 | 90000 | 30000 | 15000 | 12000 | 10000 | 3000
74 | Rhode Island | 2 | 1.24 | 1200 | 1100 | 62.5 | 75000 | 110000 | 40000 | 15000 | 15000 | 12000 | 3000
75 | South Carolina-East | 1 | 1.2375 | 1500 | 1100 | 50 | 75000 | 110000 | 40000 | 20000 | 15000 | 15000 | 2000
76 | South Carolina-North West | 3 | 1.2375 | 800 | 1400 | 62.5 | 50000 | 90000 | 30000 | 15000 | 12000 | 10000 | 0
77 | South Dakota | 6 | 1.24 | 1000 | 1100 | 75 | 75000 | 110000 | 40000 | 15000 | 15000 | 10000 | 0
78 | Tennessee | 3 | 1.2375 | 1000 | 1100 | 75 | 75000 | 110000 | 40000 | 15000 | 15000 | 10000 | 0
79 | Texas-Urban Inland | 1 | 1.2375 | 2500 | 950 | 40 | 100000 | 150000 | 50000 | 30000 | 20000 | 15000 | 10000
80 | Texas-Urban Coastal | 1 | 1.2375 | 1500 | 1100 | 50 | 75000 | 150000 | 50000 | 30000 | 15000 | 10000 | 10000
81 | Texas-Rural | 1 | 1.2375 | 1200 | 1100 | 62.5 | 75000 | 120000 | 30000 | 15000 | 15000 | 10000 | 0
82 | Utah-Rural | 6 | 1.24 | 800 | 1400 | 62.5 | 50000 | 120000 | 40000 | 15000 | 12000 | 10000 | 5000
83 | Utah-Urban/Resort | 6 | 1.24 | 2500 | 950 | 40 | 100000 | 185000 | 50000 | 40000 | 20000 | 15000 | 10000
84 | Vermont | 2 | 1.24 | 900 | 1250 | 72.2222 | 65000 | 100000 | 40000 | 15000 | 12000 | 10000 | 10000
85 | Virginia-East | 1 | 1.2375 | 2500 | 950 | 32 | 80000 | 120000 | 75000 | 30000 | 20000 | 20000 | 10000
86 | Virginia-West | 3 | 1.2375 | 800 | 1400 | 62.5 | 50000 | 90000 | 40000 | 15000 | 12000 | 10000 | 5000
87 | Washington-Coastal West | 6 | 1.24 | 2200 | 950 | 36.3636 | 80000 | 120000 | 50000 | 25000 | 20000 | 15000 | 10000
88 | Washington-Inland | 6 | 1.24 | 2200 | 1100 | 45.4545 | 100000 | 150000 | 50000 | 25000 | 20000 | 15000 | 10000
89 | Washington-Rural | 6 | 1.24 | 1000 | 1100 | 75 | 75000 | 110000 | 30000 | 15000 | 15000 | 10000 | 0
90 | West Virginia | 3 | 1.2375 | 1000 | 1100 | 75 | 75000 | 110000 | 30000 | 15000 | 15000 | 10000 | 0
91 | Wisconsin-Urban | 4 | 1.22 | 1200 | 1100 | 62.5 | 75000 | 110000 | 40000 | 20000 | 15000 | 12000 | 3000
92 | Wisconsin-Rural | 4 | 1.22 | 2400 | 1400 | 20.8333 | 50000 | 90000 | 30000 | 15000 | 12000 | 20000 | 0
93 | Wyoming-Resort | 6 | 1.24 | 2400 | 950 | 41.6667 | 100000 | 185000 | 40000 | 20000 | 20000 | 15000 | 5000
94 | Wyoming-Rural | 6 | 1.24 | 1000 | 1100 | 75 | 75000 | 120000 | 30000 | 15000 | 15000 | 10000 | 0
95
96
97
98
99
100

## Project Types (hidden)
Project Descriptions USA Units
1 | Full 18 Hole Renovation Strip and Bury
2 | Full 18 Hole Renovation Rotill
3 | USGA Greens Surface Renovation
4 | Tee Renovation
5 | Bunker Renovation
6 | Irrigation Renovation
7 | New Golf Course
8 | Build Your Own -Manual Mode