## INDEX
Krix Cinema Screen Speakers
Active Filter Crossover Parameters
For all current models |  | Document Release 29 August 2024
Complete system | System Rev No | LF element | Rev No | HF element | Rev No
▽CLICK▽ system below for link to settings tab
KX-1061M | 1
KX-1061B | 1
KX-1062M | 1
KX-1062B | 1
KX-5105M | 2 | passive system - no active crossover settings
KX-5155M | 1 | passive system - no active crossover settings
KX-5205M | 3 | KX-2010 | 3 | KX-3420 | 1.1
KX-5205B | 3 | KX-2010 | 3 | KX-3420 | 1.1
KX-5255M | 3 | KX-2610 | 3 | KX-3400 | 1.1
KX-5255B | 3 | KX-2610 | 3 | KX-3400 | 1.1
KX-5275M | 3 | KX-2610 | 3 | KX-3500 | 1
KX-5275B | 3 | KX-2610 | 3 | KX-3500 | 1
KX-5285B | 1 | KX-2640 | 1.1 | KX-3500 | 1
KX-5610B | 1 | KX-2005 | 1.1 | KX-3610B | 1
KX-5620B | 1 | KX-2605 | 1 | KX-3610B | 1
KX-5720B | 1 | KX-2607 | 1 | KX-3710B | 1
KX-5910B | 4 | KX-2010 | 3 | KX-3910B | 2
KX-5910T | 3 | KX-2010 | 3 | KX-3910T | 1.1
KX-5920B | 4 | KX-2610 | 3 | KX-3910B | 2
KX-5920T | 3 | KX-2610 | 3 | KX-3910T | 1.1
KX-5946B | 3 | KX-2640 | 1.1 | KX-3916B | 3
KX-5946T | 3 | KX-2640 | 1.1 | KX-3916T | 3
KX-5954B | 4 | KX-2690 | 2 | KX-3916B | 3
KX-5954T | 4 | KX-2690 | 2 | KX-3916T | 3
KX-5972T | 5 | KX-2610 | 3 | KX-3972T | 3
KX-5972Q | 5 | KX-2610 | 3 | KX-3972Q | 3 | **Yet to be implemented
KX-5974T | 4 | KX-2690 | 2 | KX-3972T | 3
KX-5974Q | 4 | KX-2690 | 2 | KX-3972Q | 3 | **Yet to be implemented
KX-5976T | 4 | KX-2690 | 2 | KX-3972T | 3
KX-5976Q | 4 | KX-2690 | 2 | KX-3972Q | 3 | **Yet to be implemented
KX-5996T | 4 | 2x KX-2690 | 2 | KX-3982T | 3
KX-5996Q | 4 | 2x KX-2690 | 2 | KX-3982Q | 3 | **Yet to be implemented

## KX-5996.Q rev4
Model | KX-5996.Q | go back to index
System Revison | 4
Configuration | 4-way quad amped with dual parallel LF1 and LF2
Output channel | Component | Gain (dB) | Delay (msec) | Polarity
LF1 | KX-2690 | 0 | 0.7 | Normal
LF2 | KX-2690 | 0 | 0.7 | Normal
LF3 | KX-2690 | 0 | 0.7 | Normal
LF4 | KX-2690 | 0 | 0.7 | Normal
MF (LMF) | KX-3982Q | 1 | 0 | Normal
HF (HMF) | KX-3982Q | 4 | 0.1 | Normal
UHF (HF) | KX-3982Q | 12 | 0.4 | Normal
Filter | Filter type | Frequency | Slope (dB/oct) | Crossover type | Shelf type | Shelf/Parametric | Shelf/Parametric gain (dB) | Q/BW
1 - LF | High pass | 30 | 12 | Butterworth
2 - LF | Low pass | 300 | 24 | Linkwitz-Riley
3 - MF (LMF) | High pass | 350 | 24 | Linkwitz-Riley
4 - MF (LMF) | Low pass | 1600 | 24 | Linkwitz-Riley
5 - MF | EQ | 875 |  |  |  | Parametric | -2 | 6.0/0.24
6 - HF (HMF) | High pass | 1600 | 24 | Linkwitz-Riley
7 - HF (HMF) | Low pass | 6000 | 24 | Linkwitz-Riley
8 - UHF (HF) | EQ | 10000 |  |  |  | Parametric | up to +4dB | 1.1/1.26

## KX-5996.T rev4
Model | KX-5996.T | go back to index
System Revison | 4
Configuration | 4-way Triamped with dual parallel LF1 and LF2
Output channel | Component | Gain (dB) | Delay (msec) | Polarity
LF1 | KX-2690 | 0 | 0.7 | Normal
LF2 | KX-2690 | 0 | 0.7 | Normal
LF3 | KX-2690 | 0 | 0.7 | Normal
LF4 | KX-2690 | 0 | 0 | Normal
MF (LMF) | KX-3982T | 1 | 0.7 | Normal
HF (HMF) | KX-3982T | 4 | 0 | Normal
Filter | Filter type | Frequency | Slope (dB/oct) | Crossover type | Shelf type | Shelf/Parametric | Shelf/Parametric gain (dB) | Q/BW
1 - LF | High pass | 30 | 12 | Butterworth
2 - LF | Low pass | 300 | 24 | Linkwitz-Riley
3 - MF | High pass | 350 | 24 | Linkwitz-Riley
4 - MF | Low pass | 1600 | 24 | Linkwitz-Riley
5 - MF | EQ | 875 |  |  |  | Parametric | -2 | 6.0/0.24
6 - HF | High pass | 1600 | 24 | Linkwitz-Riley
7 - HF | EQ | 10000 |  |  |  | Parametric | up to +4dB | 1.1/1.26

## KX-5976.Q rev4
Model | KX-5976.Q | go back to index
System Revison | 4
Configuration | 4-way quad amped with parallel LF1 and LF2
Output channel | Component | Gain (dB) | Delay (msec) | Polarity
LF1 | KX-2690 | 0 | 0.7 | Normal
LF2 | KX-2690 | 0 | 0.7 | Normal
MF (LMF) | KX-3982Q | -2 | 0 | Normal
HF (HMF) | KX-3972Q | -4 | 0.1 | Normal
UHF (HF) | KX-3972Q | 6 | 0.1 | Normal
Filter | Filter type | Frequency | Slope (dB/oct) | Crossover type | Shelf type | Shelf/Parametric | Shelf/Parametric gain (dB) | Q/BW
1 - LF | High pass | 30 | 12 | Butterworth
2 - LF | Low pass | 300 | 24 | Linkwitz-Riley
3 - MF (LMF) | High pass | 350 | 24 | Linkwitz-Riley
4 - MF (LMF) | Low pass | 1600 | 24 | Linkwitz-Riley
5 - MF | EQ | 875 |  |  |  | Parametric | -2 | 6.0/0.24
6 - HF (HMF) | High pass | 1600 | 24 | Linkwitz-Riley
7 - HF (HMF) | Low pass | 6000 | 24 | Linkwitz-Riley
8 - UHF (HF) | EQ | 10000 |  |  |  | Parametric | up to +4dB | 1.1/1.26

## KX-5976.T rev4
Model | KX-5976.T | go back to index
System Revison | 4
Configuration | 4-way Triamped with parallel LF1 and LF2
Output channel | Component | Gain (dB) | Delay (msec) | Polarity
LF1 | KX-2690 | 0 | 0.7 | Normal
LF2 | KX-2690 | 0 | 0.7 | Normal
MF | KX-3972T | -1 | 0 | Normal
HF | KX-3972T | -2 | 0.1 | Normal
Filter | Filter type | Frequency | Slope (dB/oct) | Crossover type | Shelf type | Shelf/Parametric | Shelf/Parametric gain (dB) | Q/BW
1 - LF | High pass | 30 | 12 | Butterworth
2 - LF | Low pass | 300 | 24 | Linkwitz-Riley
3 - MF | High pass | 350 | 24 | Linkwitz-Riley
4 - MF | Low pass | 1600 | 24 | Linkwitz-Riley
5 - MF | EQ | 875 |  |  |  | Parametric | -2 | 6.0/0.24
6 - HF | High pass | 1600 | 24 | Linkwitz-Riley
7 - HF | EQ | 10000 |  |  |  | Parametric | up to +4dB | 1.1/1.26

## KX-5974.Q rev4
Model | KX-5974.Q | go back to index
System Revison | 4
Configuration | 4-way quad amped
Output channel | Component | Gain (dB) | Delay (msec) | Polarity
LF1 | KX-2640 | 0 | 0.7 | Normal
MF (LMF) | KX-3972Q | -2 | 0 | Normal
HF (HMF) | KX-3972Q | -4 | 0.1 | Normal
UHF (HF) | KX-3972Q | 4 | 0.1 | Normal
Filter | Filter type | Frequency | Slope (dB/oct) | Crossover type | Shelf type | Shelf/Parametric | Shelf/Parametric gain (dB) | Q/BW
1 - LF | High pass | 30 | 12 | Butterworth
2 - LF | Low pass | 300 | 24 | Linkwitz-Riley
3 - MF (LMF) | High pass | 350 | 24 | Linkwitz-Riley
4 - MF (LMF) | Low pass | 1600 | 24 | Linkwitz-Riley
5 - MF | EQ | 875 |  |  |  | Parametric | -2 | 6.0/0.24
6 - HF (HMF) | High pass | 1600 | 24 | Linkwitz-Riley
7 - HF (HMF) | Low pass | 6000 | 24 | Linkwitz-Riley
8 - UHF (HF) | EQ | 10000 |  |  |  | Parametric | up to +4dB | 1.1/1.26

## KX-5974.T rev4
Model | KX-5974.T | go back to index
System Revison | 4
Configuration | 4-way Triamped
Output channel | Component | Gain (dB) | Delay (msec) | Polarity
LF1 | KX-2640 | 0 | 0.7 | Normal
MF | KX-3972T | -3 | 0 | Normal
HF | KX-3972T | -4 | 0.1 | Normal
Filter | Filter type | Frequency | Slope (dB/oct) | Crossover type | Shelf type | Shelf/Parametric | Shelf/Parametric gain (dB) | Q/BW
1 - LF | High pass | 30 | 12 | Butterworth
2 - LF | Low pass | 300 | 24 | Linkwitz-Riley
3 - MF | High pass | 350 | 24 | Linkwitz-Riley
4 - MF | Low pass | 1600 | 24 | Linkwitz-Riley
5 - MF | EQ | 875 |  |  |  | Parametric | -2 | 6.0/0.24
6 - HF | High pass | 1600 | 24 | Linkwitz-Riley
7 - HF | EQ | 10000 |  |  |  | Parametric | up to +4dB | 1.1/1.26

## KX-5972.Q rev5
Model | KX-5972.Q | go back to index
System Revison | 5
Configuration | 4-way quad amped
Output channel | Component | Gain (dB) | Delay (msec) | Polarity
LF1 | KX-2610 | 0 | 0.7 | Normal
MF (LMF) | KX-3972Q | -7 | 0 | Normal
HF (HMF) | KX-3972Q | -8 | 0.1 | Normal
UHF (HF) | KX-3972Q | 1 | 0.1 | Normal
Filter | Filter type | Frequency | Slope (dB/oct) | Crossover type | Shelf type | Shelf/Parametric | Shelf/Parametric gain (dB) | Q/BW
1 - LF | High pass | 30 | 12 | Butterworth
2 - LF | Low pass | 300 | 24 | Linkwitz-Riley
3 - MF (LMF) | High pass | 350 | 24 | Linkwitz-Riley
4 - MF (LMF) | Low pass | 1600 | 24 | Linkwitz-Riley
5 - MF | EQ | 875 |  |  |  | Parametric | -2 | 6.0/0.24
6 - HF (HMF) | High pass | 1600 | 24 | Linkwitz-Riley
7 - HF (HMF) | Low pass | 6000 | 24 | Linkwitz-Riley
8 - UHF (HF) | EQ | 10000 |  |  |  | Parametric | up to +4dB | 1.1/1.26

## KX-5972.T rev5
Model | KX-5972.T | go back to index
System Revison | 5
Configuration | 4-way Triamped
Output channel | Component | Gain (dB) | Delay (msec) | Polarity
LF1 | KX-2610 | 0 | 0.7 | Normal
MF | KX-3972T | -6 | 0 | Normal
HF | KX-3972T | -8 | 0.1 | Normal
Filter | Filter type | Frequency | Slope (dB/oct) | Crossover type | Shelf type | Shelf/Parametric | Shelf/Parametric gain (dB) | Q/BW
1 - LF | High pass | 30 | 12 | Butterworth
2 - LF | Low pass | 300 | 24 | Linkwitz-Riley
3 - MF | High pass | 350 | 24 | Linkwitz-Riley
4 - MF | Low pass | 1600 | 24 | Linkwitz-Riley
5 - MF | EQ | 875 |  |  |  | Parametric | -2 | 6.0/0.24
6 - HF | High pass | 1600 | 24 | Linkwitz-Riley
7 - HF | EQ | 10000 |  |  |  | Parametric | up to +4dB | 1.1/1.26

## KX-5954.T rev4
Model | KX-5954.T | go back to index
System Revison | 4
Configuration | 3-way Triamped with parallel LF1 and LF2
Output channel | Component | Gain (dB) | Delay (msec) | Polarity
LF1 | KX-2690 | 0 | 0.7 | Normal
LF2 | KX-2690 | 0 | 0.7 | Normal
MF | KX-3916T | -1 | 0 | Normal
HF | KX-3916T | -1 | 0.1 | Normal
Filter | Filter type | Frequency | Slope (dB/oct) | Crossover type | Shelf type | Shelf/Parametric | Shelf/Parametric gain (dB) | Q/BW
1 - LF | High pass | 30 | 12 | Butterworth
2 - LF | Low pass | 300 | 24 | Linkwitz-Riley
3 - MF | High pass | 350 | 24 | Linkwitz-Riley
4 - MF | Low pass | 1600 | 24 | Linkwitz-Riley
5 - MF | EQ | 875 |  |  |  | Parametric | -2 | 6.0/0.24
5 - HF | High pass | 1700 | 24 | Linkwitz-Riley
7 - HF | EQ | 3600 |  |  |  | Parametric | -5 | 1.1/1.27
7 - HF | EQ | 10000 |  |  |  | Parametric | 5 | 1.1/1.27

## KX-5954.B rev4
Model | KX-5954.B | go back to index
System Revison | 4
Configuration | 3-way Biamped with parallel LF1 and LF2
Output channel | Component | Gain (dB) | Delay (msec) | Polarity
LF1 | KX-2690 | 0 | 0.7 | Normal
LF2 | KX-2690 | 0 | 0.7 | Normal
HF | KX-3916B | -1 | 0 | Normal
Filter | Filter type | Frequency | Slope (dB/oct) | Crossover type | Shelf type | Shelf/Parametric | Shelf/Parametric gain (dB) | Q/BW
1 - LF | High pass | 30 | 12 | Butterworth
2 - LF | Low pass | 300 | 24 | Linkwitz-Riley
1 - HF | High pass | 350 | 24 | Linkwitz-Riley
2 - HF | EQ | 875 |  |  |  | Parametric | -2 | 6.0/0.24
3 - HF | EQ | 2500 |  |  |  | Parametric | 0.5 | 0.5/2.453
4 - HF | EQ | 10000 |  |  |  | Parametric | 4 | 1.1/1.27

## KX-5946.T rev3
Model | KX-5946.T | go back to index
System Revison | 3
Configuration | 3-way Triamped
Output channel | Component | Gain (dB) | Delay (msec) | Polarity
LF1 | KX-2640 | 0 | 0.7 | Normal
MF | KX-3916T | -4 | 0 | Normal
HF | KX-3916T | -4 | 0.1 | Normal
Filter | Filter type | Frequency | Slope (dB/oct) | Crossover type | Shelf type | Shelf/Parametric | Shelf/Parametric gain (dB) | Q/BW
1 - LF | High pass | 30 | 12 | Butterworth
2 - LF | Low pass | 300 | 24 | Linkwitz-Riley
3 - MF | High pass | 350 | 24 | Linkwitz-Riley
4 - MF | Low pass | 1600 | 24 | Linkwitz-Riley
5 - MF | EQ | 875 |  |  |  | Parametric | -2 | 6.0/0.24
5 - HF | High pass | 1700 | 24 | Linkwitz-Riley
7 - HF | EQ | 3600 |  |  |  | Parametric | -5 | 1.1/1.27
7 - HF | EQ | 10000 |  |  |  | Parametric | 5 | 1.1/1.27

## KX-5946.B rev3
Model | KX-5946.B | go back to index
System Revison | 3
Configuration | 3-way biamped
Output channel | Component | Gain (dB) | Delay (msec) | Polarity
LF | KX-2640 | 0 | 0.7 | Normal
HF | KX-3916B | -4 | 0 | Normal
Filter | Filter type | Frequency | Slope (dB/oct) | Crossover type | Shelf type | Shelf/Parametric | Shelf/Parametric gain (dB) | Q/BW
1 - LF | High pass | 30 | 12 | Butterworth
2 - LF | Low pass | 300 | 24 | Linkwitz-Riley
1 - HF | High pass | 350 | 24 | Linkwitz-Riley
2 - HF | EQ | 875 |  |  |  | Parametric | -2 | 6.0/0.24
3 - HF | EQ | 2500 |  |  |  | Parametric | 0.5 | 0.5/2.453
4 - HF | EQ | 10000 |  |  |  | Parametric | 4 | 1.1/1.27

## KX-5920.T rev3
Model | KX-5920.T | go back to index
System Revison | 3
Configuration | 3-way tri amped
Output channel | Component | Gain (dB) | Delay (msec) | Polarity
LF | KX-2610 | 0 | 0.7 | Normal
MF | KX-3910T | -7 | 0 | Normal
HF | KX-3910T | -6 | 0.2 | Normal
Filter | Filter type | Frequency | Slope (dB/oct) | Crossover type | Shelf type | Shelf/Parametric | Shelf/Parametric gain (dB) | Q/BW
1 - LF | High pass | 30 | 12 | Butterworth
2 - LF | Low pass | 300 | 24 | Linkwitz-Riley
3 - MF | High pass | 350 | 24 | Linkwitz-Riley
4 - MF | Low pass | 1600 | 24 | Linkwitz-Riley
5 - MF | EQ | 875 |  |  |  | Parametric | -2 | 6.0/0.24
6 - HF | High pass | 1900 | 24 | Linkwitz-Riley
7 - HF | EQ | 2000 |  |  |  | Parametric | 1 | 2.0/0.714
3 - HF | EQ | 3600 |  |  |  | Parametric | -3 | 1.1/1.26
3 - HF | EQ | 10000 |  |  |  | Parametric | 4 | 1.1/1.26

## KX-5920.B rev4
Model | KX-5920.B | go back to index
System Revison | 4
Configuration | 3-way biamped
Output channel | Component | Gain (dB) | Delay (msec) | Polarity
LF | KX-2610 | 0 | 0.7 | Normal
HF | KX-3910B | -6.5 | 0 | Normal
Filter | Filter type | Frequency | Slope (dB/oct) | Crossover type | Shelf type | Shelf/Parametric | Shelf/Parametric gain (dB) | Q/BW
1 - LF | High pass | 30 | 12 | Butterworth
2 - LF | Low pass | 300 | 24 | Linkwitz-Riley
1 - HF | High pass | 350 | 24 | Linkwitz-Riley
2 - HF | EQ | 875 |  |  |  | Parametric | -2 | 6.0/0.24
3 - HF | EQ | 2500 |  |  |  | Parametric | 0.5 | 0.5/2.453
4 - HF | EQ | 10000 |  |  |  | Parametric | 4 | 1.1/1.27

## KX-5910.T rev3
Model | KX-5910.T | go back to index
System Revison | 3
Configuration | 3-way tri amped
Output channel | Component | Gain (dB) | Delay (msec) | Polarity
LF1 | KX-2010 | 0 | 0.7 | Normal
MF | KX-3910T | -13 | 0 | Normal
HF | KX-3910T | -12 | 0.2 | Normal
Filter | Filter type | Frequency | Slope (dB/oct) | Crossover type | Shelf type | Shelf/Parametric | Shelf/Parametric gain (dB) | Q/BW
1 - LF | High pass | 30 | 12 | Butterworth
2 - LF | Low pass | 300 | 24 | Linkwitz-Riley
3 - MF | High pass | 350 | 24 | Linkwitz-Riley
4 - MF | Low pass | 1600 | 24 | Linkwitz-Riley
5 - MF | EQ | 875 |  |  |  | Parametric | -2 | 6.0/0.24
6 - HF | High pass | 1900 | 24 | Linkwitz-Riley
7 - HF | EQ | 2000 |  |  |  | Parametric | 1 | 2.0/0.714
3 - HF | EQ | 3600 |  |  |  | Parametric | -3 | 1.1/1.27
4 - HF | EQ | 10000 |  |  |  | Parametric | 4 | 1.1/1.27

## KX-5910.B rev4
Model | KX-5910.B | go back to index
System Revison | 4
Configuration | 2-way biamped
Output channel | Component | Gain (dB) | Delay (msec) | Polarity
LF | KX-2010 rev3 | 0 | 0.7 | Normal
HF | KX-3910B rev4 | -12.5 | 0 | Normal
Filter | Filter type | Frequency | Slope (dB/oct) | Crossover type | Shelf type | Shelf/Parametric | Shelf/Parametric gain (dB) | Q/BW
1 - LF | High pass | 30 | 12 | Butterworth
2 - LF | Low pass | 300 | 24 | Linkwitz-Riley
1 - HF | High pass | 350 | 24 | Linkwitz-Riley
2 - HF | EQ | 875 |  |  |  | Parametric | -2 | 6.0/0.24
3 - HF | EQ | 2500 |  |  |  | Parametric | 0.5 | 0.5/2.453
4 - HF | EQ | 10000 |  |  |  | Parametric | 4 | 1.1/1.27

## KX-5720.B rev1
Model | KX-5720.B | go back to index
System Revison | 1
Configuration | 3-way biamped
Output channel | Component | Gain (dB) | Delay (msec) | Polarity
LF | KX-2607 | 0 | 0.7 | Normal
HF | KX-3710B | -6.5 | 0 | Normal
Filter | Filter type | Frequency | Slope (dB/oct) | Crossover type | Shelf type | Shelf/Parametric | Shelf/Parametric gain (dB) | Q/BW
1 - LF | High pass | 30 | 12 | Butterworth
2 - LF | Low pass | 300 | 24 | Linkwitz-Riley
1 - HF | High pass | 350 | 24 | Linkwitz-Riley
2 - HF | EQ | 875 |  |  |  | Parametric | -2 | 6.0/0.24
3 - HF | EQ | 2500 |  |  |  | Parametric | 0.5 | 0.5/2.453
4 - HF | EQ | 10000 |  |  |  | Parametric | 4 | 1.1/1.27

## KX-5620.B rev1
Model | KX-5620.B | go back to index
System Revison | 1
Configuration | 3-way biamped
Output channel | Component | Gain (dB) | Delay (msec) | Polarity
LF | KX-2605 rev1 | -2 | 0.3 | Normal
HF | KX-3610.B rev1 | 0 | 0 | Normal
Filter | Filter type | Frequency | Slope (dB/oct) | Crossover type | Shelf type | Shelf/Parametric | Shelf/Parametric gain (dB) | Q/BW
1 - LF | High pass | 30 | 12 | Butterworth
2 - LF | Low pass | 400 | 24 | Linkwitz-Riley
1 - HF | High pass | 400 | 24 | Linkwitz-Riley
2 - HF
3 - HF
4 - HF | EQ | 10000 |  |  |  | Parametric | up to +4dB | 1.1/1.27

## KX-5610.B rev1
Model | KX-5610.B | **Compact 3-way**
System Revison | 1
Configuration | 3-way biamped
Output channel | Component | Gain (dB) | Delay (msec) | Polarity
LF | KX-2005 rev1 | 0 | 0.3 | Normal
HF | KX-3610.B rev1 | -4 | 0 | Normal
Filter | Filter type | Frequency | Slope (dB/oct) | Crossover type | Shelf type | Shelf/Parametric | Shelf/Parametric gain (dB) | Q/BW
1 - LF | High pass | 30 | 12 | Butterworth
2 - LF | Low pass | 400 | 24 | Linkwitz-Riley
1 - HF | High pass | 400 | 24 | Linkwitz-Riley
2 - HF
3 - HF
4 - HF | EQ | 10000 |  |  |  | Parametric | up to +4dB | 1.1/1.27

## KX-5285.B rev2
Model | KX-5285.B | go back to index
System Revison | 1
Configuration | 2-way biamped
Output channel | Component | Gain (dB) | Delay (msec or cm) | Polarity
LF | KX-2640 rev1.1 | -1.5 | 0.67 / 23 | Normal
HF | KX-3500 rev1 | 0 | 0 | Normal
New! 29/09/2021
Filter | Filter type | Frequency | Slope (dB/oct) | Crossover type | Shelf type | Shelf/Parametric | Shelf/Parametric gain (dB) | Q or BW
1 - LF | High pass | 30 | 12 | Butterworth
2 - LF | Low pass | 1100 | 24 | Linkwitz-Riley
3 - LF | EQ | 600 |  |  |  | Parametric | -1.5 | 2.0/0.714
1 - HF | High pass | 1600 | 24 | Linkwitz-Riley
2 - HF | EQ | 2200 |  |  |  | Parametric | -5 | 0.8/1.7
3 - HF | EQ | 3400 |  |  |  | Parametric | -4 | 2.0/0.714

## KX-5275.B rev3
Model | KX-5275.B | go back to index
System Revison | 3
Configuration | 2-way biamped
Output channel | Component | Gain (dB) | Delay (msec or cm) | Polarity
LF | KX-2610 rev3 | 0 | 0.67 / 23 | Normal
HF | KX-3500 rev1 | -1.5 | 0 | Normal
New! 29/09/2021
Filter | Filter type | Frequency | Slope (dB/oct) | Crossover type | Shelf type | Shelf/Parametric | Shelf/Parametric gain (dB) | Q/BW
1 - LF | High pass | 30 | 12 | Butterworth
2 - LF | Low pass | 1100 | 24 | Linkwitz-Riley
3 - LF | EQ | 600 |  |  |  | Parametric | -1.5 | 2.0/0.714
1 - HF | High pass | 1600 | 24 | Linkwitz-Riley
2 - HF | EQ | 2200 |  |  |  | Parametric | -5 | 0.8/1.7
3 - HF | EQ | 3400 |  |  |  | Parametric | -4 | 2.0/0.714

## KX-5275.M rev3
Model | KX-5275.M | go back to index
System Revison | 3
Configuration | 2-way mono amped
Output channel | Component | Gain (dB) | Delay (msec) | Polarity
LF1 | KX-2610 | 0 | 0 | Normal
KX-3250
Filter | Filter type | Frequency | Slope (dB/oct) | Crossover type | Shelf type | Shelf/Parametric | Shelf/Parametric gain (dB) | Q/BW
1 - LF | High pass | 30 | 12 | Butterworth

## KX-5255.B rev3
Model | KX-5255.B | go back to index
System Revison | 3
Configuration | 2-way biamped
Output channel | Component | Gain (dB) | Delay (msec) | Polarity
LF | KX-2610 rev3 | -6 | 0.4 | Normal
HF | KX-3400 rev1.1 | 0 | 0 | Normal
Filter | Filter type | Frequency | Slope (dB/oct) | Crossover type | Shelf type | Shelf/Parametric | Shelf/Parametric gain (dB) | Q/BW
1 - LF | High pass | 30 | 12 | Butterworth
2 - LF | Low pass | 1400 | 24 | Linkwitz-Riley
3 - LF | EQ | 750 |  |  |  | Parametric | -4 | 1.1/1.27
1 - HF | High pass | 1900 | 24 | Linkwitz-Riley
2 - HF | EQ | 1100 |  |  |  | Parametric | -16.5 | 0.6/2.188

## KX-5255.M rev3
Model | KX-5255.M | go back to index
System Revison | 3
Configuration | 2-way mono amped
Output channel | Component | Gain (dB) | Delay (msec) | Polarity
LF1 | KX-2610 rev3 | 0 | 0 | Normal
KX-3400 rev1.1
Filter | Filter type | Frequency | Slope (dB/oct) | Crossover type | Shelf type | Shelf/Parametric | Shelf/Parametric gain (dB) | Q/BW
1 - LF | High pass | 30 | 12 | Butterworth

## KX-5205.B rev3
Model | KX-5205.B | go back to index
System Revison | 3
Configuration | 2-way biamped
Output channel | Component | Gain (dB) | Delay (msec) | Polarity
LF | KX-2010 rev3 | -2 | 0.4 | Normal
HF | KX-3420 rev1.1 | 0 | 0 | Normal
Filter | Filter type | Frequency | Slope (dB/oct) | Crossover type | Shelf type | Shelf/Parametric | Shelf/Parametric gain (dB) | Q/BW
1 - LF | High pass | 30 | 12 | Butterworth
2 - LF | Low pass | 1400 | 24 | Linkwitz-Riley
3 - LF | EQ | 750 |  |  |  | Parametric | -4 | 1.1/1.27
1 - HF | High pass | 1900 | 24 | Linkwitz-Riley
2 - HF | EQ | 1100 |  |  |  | Parametric | -16.5 | 0.6/2.188

## KX-5205.M rev3
Model | KX-5205.M | go back to index
System Revison | 3
Configuration | 2-way mono amped
Output channel | Component | Gain (dB) | Delay (msec) | Polarity
LF1 | KX-2010 | 0 | 0 | Normal
| KX-3420 | 0
Filter | Filter type | Frequency | Slope (dB/oct) | Crossover type | Shelf type | Shelf/Parametric | Shelf/Parametric gain (dB) | Q/BW
1 - LF | High pass | 30 | 12 | Butterworth

## KX-1062.B
Model | KX-1062.B | go back to index
System Revison | 1
Configuration | 2-way biamped
Output channel | Component | Gain (dB) | Delay (msec) | Polarity
LF | KX-1062 | 0 | 0.25 | Normal
HF | KX-1062 | -3 | 0 | Normal
Filter | Filter type | Frequency | Slope (dB/oct) | Crossover type | Shelf type | Shelf/Parametric | Shelf/Parametric gain (dB) | Q/BW
1 - LF | High pass | 50 | 12 | Butterworth
2 - LF | Low pass | 1900 | 24 | Linkwitz-Riley
3 - LF | EQ | 900 |  |  |  | Parametric | -3 | 1.1/1.27
1 - HF | High pass | 2600 | 24 | Linkwitz-Riley
2 - HF | EQ | 3800 |  |  |  | Parametric | -5 | 1.6/0.887

## KX-1062.M
Model | KX-1062.M | go back to index
System Revison | 1
Configuration | 2-way monoamped
Output channel | Component | Gain (dB) | Delay (msec) | Polarity
LF | KX-1062 | 0 | 0 | Normal
Filter | Filter type | Frequency | Slope (dB/oct) | Crossover type | Shelf type | Shelf/Parametric | Shelf/Parametric gain (dB) | Q/BW
1 - LF | High pass | 50 | 12 | Butterworth

## KX-1061.B
Model | KX-1061.B | go back to index
System Revison | 1
Configuration | 2-way biamped
Output channel | Component | Gain (dB) | Delay (msec) | Polarity
LF | KX-1061 | 0 | 0.25 | Normal
HF | KX-1062 | -9 | 0 | Normal
Filter | Filter type | Frequency | Slope (dB/oct) | Crossover type | Shelf type | Shelf/Parametric | Shelf/Parametric gain (dB) | Q/BW
1 - LF | High pass | 50 | 12 | Butterworth
2 - LF | Low pass | 1900 | 24 | Linkwitz-Riley
3 - LF | EQ | 900 |  |  |  | Parametric | -3 | 1.1/1.27
1 - HF | High pass | 2600 | 24 | Linkwitz-Riley
2 - HF | EQ | 3800 |  |  |  | Parametric | -5 | 1.6/0.887

## KX-1061.M
Model | KX-1061.M | go back to index
System Revison | 1
Configuration | 2-way monoamped
Output channel | Component | Gain (dB) | Delay (msec) | Polarity
LF | KX-1061 | 0 | 0 | Normal
Filter | Filter type | Frequency | Slope (dB/oct) | Crossover type | Shelf type | Shelf/Parametric | Shelf/Parametric gain (dB) | Q/BW
1 - LF | High pass | 50 | 12 | Butterworth

## Template
Model | KX-xxxx
System revision | x
Configuration | X-way Xamped
Output channel | Gain (dB) | Delay (msec) | Polarity
Low | 0 | 1.13 | Normal
Mid | -3 | 0.125 | Normal
High | -12 | 0 | Normal
Filter | Filter type | Frequency | Slope (dB/oct) | Croosver type | Shelf type | Shelf/Parametric/AP bandwidth | Shelf/Parametric gain (dB) | AP Order
1 | Crossover | 30 | 12 | Butterworth
2 | Crossover | 315 | 24 | Linkwitz Riley
3 | Parametric | 50 |  |  |  | 0.6 | 3
4 | Parametric | 130 |  |  |  | 0.45 | -3
5 | Crossover | 315 | 24 | Linkwitz Riley
6 | Crossover | 1100 | 48 | Linkwitz Riley
7 | Parametric | 500 |  |  |  | 0.3 | -4.5
8 | Parametric | 1230 |  |  |  | 1 | 3
9 | Crossover | 1100 | 48 | Linkwitz Riley
10 | Parametric | 3000 |  |  |  | 0.5 | -2
11 | shelf | 10000 |  |  | High | 2 | 13