## Data
Monitoring Results 2024-2025
01 | 02 | 08 | 09 | 10 | 11 | 12 | 13 | 14 | 15 | 16 | 17 | 18
19 | 20 | 21 | 22 | 23 | 24 | 25 | 26 | 27 | 28 | 29 | 30 | 31
Monitoring Point 1 - The effluent inlet pipe at the Mt Bingar wastewater treatment plant
Date | Ammonia mg/L | BOD mg/L | Conductivity uS/cm | Nitrate mg/L | Nitrogen (total) mg/L | Phosphorus (total) mg/L | Potassium mg/L | Sodium mg/L | Total Suspended Solids mg/L | pH | Flow for Annual Return
2025-03-26 | 6.46 | 3750 | 1590 | 0.75 | 45.5 | 19.3 | 237 | 208 | 683 | 4.24
2025-09-24 | 0.02 | 1390 | 1300 | 0.01 | 11 | 4.01 | 97 | 271 | 86 | 6.94
Lowest | 0.02 | 1390 | 1300 | 0.01 | 11 | 4.01 | 97 | 208 | 86 | 4.24 | 50
Average | 3.24 | 2570 | 1445 | 0.38 | 28.25 | 11.655 | 167 | 239.5 | 384.5 | 5.59
Highest | 6.46 | 3750 | 1590 | 0.75 | 45.5 | 19.3 | 237 | 271 | 683 | 6.94 | 2850
Monitoring Point 2 - The effluent sampling point at the 140 megalitre storage pond
Date | Ammonia mg/L | BOD mg/L | Conductivity uS/cm | Nitrate mg/L | Nitrogen (total) mg/L | Phosphorus (total) mg/L | Potassium mg/L | Sodium mg/L | Total Suspended Solids mg/L | pH | Flow for Annual Return
2025-03-26 | 0.09 | 56 | 1960 | 0.01 | 34.9 | 10.8 | 207 | 345 | 289 | 7.83
2025-09-24 | 0.35 | 35 | 1620 | 0.01 | 15.6 | 5.24 | 173 | 276 | 92 | 8.41
Lowest | 0.09 | 35 | 1620 | 0.01 | 15.6 | 5.24 | 173 | 276 | 92 | 7.83 | 140
Average | 0.22 | 45.5 | 1790 | 0.01 | 25.25 | 8.02 | 190 | 310.5 | 190.5 | 8.12
Highest | 0.35 | 56 | 1960 | 0.01 | 34.9 | 10.8 | 207 | 345 | 289 | 8.41 | 1650
Monitoring Point 8 - The bore identifed as MB1 at the utilisation area
Date | Conductivity uS/cm | Depth metres | Nitrate mg/L | Nitrogen (total) mg/L | Phosphorus (total) mg/L | Potassium mg/L | Sodium mg/L | pH
2025-03-14 | NT | NT | NT | NT | NT | NT | NT | NT
2025-09-16 | NT | NT | NT | NT | NT | NT | NT | NT
Lowest | 0 | 0 | 0 | 0 | 0 | 0 | 0 | 0
Average
Highest | 0 | 0 | 0 | 0 | 0 | 0 | 0 | 0
Monitoring Point 9 - The bore identifed as MB2 at the utilisation area
Date | Conductivity uS/cm | Depth metres | Nitrate mg/L | Nitrogen (total) mg/L | Phosphorus (total) mg/L | Potassium mg/L | Sodium mg/L | pH
2025-03-14 | NT | NT | NT | NT | NT | NT | NT | NT
2025-09-16 | NT | NT | NT | NT | NT | NT | NT | NT
Lowest | 0 | 0 | 0 | 0 | 0 | 0 | 0 | 0
Average
Highest | 0 | 0 | 0 | 0 | 0 | 0 | 0 | 0
Monitoring Point 10 - The bore identifed as MB3 at the utilisation area
Date | Conductivity uS/cm | Depth metres | Nitrate mg/L | Nitrogen (total) mg/L | Phosphorus (total) mg/L | Potassium mg/L | Sodium mg/L | pH
2025-03-14 | NT | NT | NT | NT | NT | NT | NT | NT
2025-09-16 | NT | NT | NT | NT | NT | NT | NT | NT
Lowest | 0 | 0 | 0 | 0 | 0 | 0 | 0 | 0
Average
Highest | 0 | 0 | 0 | 0 | 0 | 0 | 0 | 0
Monitoring Point 11 - The bore identifed as MB4 at the utilisation area
Date | Conductivity uS/cm | Depth metres | Nitrate mg/L | Nitrogen (total) mg/L | Phosphorus (total) mg/L | Potassium mg/L | Sodium mg/L | pH
2025-03-14 | NT | NT | NT | NT | NT | NT | NT | NT
2025-09-16 | NT | NT | NT | NT | NT | NT | NT | NT
Lowest | 0 | 0 | 0 | 0 | 0 | 0 | 0 | 0
Average
Highest | 0 | 0 | 0 | 0 | 0 | 0 | 0 | 0
Monitoring Point 12 - Soil monitoring point at the utilisation area identifed as SP1
Date | Conductivity dS/cm | Exchangeable Calcium mmol(+)/kg | Exchangeable Magnesium mmol(+)/kg | Exchangeable Potassium mmol(+)/kg | Exchangeable Sodium mmol(+)/kg | Nitrate mg/kg | Nitrogen (total) mg/kg | pH | Phosphorus (total) mg/kg | Phosphorus Buffer Index L/kg | Potassium mg/kg | Sodium mg/kg | Sodium Adsorption Ratio
2025-03-14 | NT | NT | NT | NT | NT | NT | NT | NT | NT | NT | NT | NT | NT
2025-09-16 | NT | NT | NT | NT | NT | NT | NT | NT | NT | NT | NT | NT | NT
Lowest | 0 | 0 | 0 | 0 | 0 | 0 | 0 | 0 | 0 | 0 | 0 | 0 | 0
Average
Highest | 0 | 0 | 0 | 0 | 0 | 0 | 0 | 0 | 0 | 0 | 0 | 0 | 0
Monitoring Point 13 - Soil monitoring point at the utilisation area identifed as SP2
Date | Conductivity dS/cm | Exchangeable Calcium mmol(+)/kg | Exchangeable Magnesium mmol(+)/kg | Exchangeable Potassium mmol(+)/kg | Exchangeable Sodium mmol(+)/kg | Nitrate mg/kg | Nitrogen (total) mg/kg | pH | Phosphorus (total) mg/kg | Phosphorus Buffer Index L/kg | Potassium mg/kg | Sodium mg/kg | Sodium Adsorption Ratio
2025-03-14 | 0.17 | 167 | 51.2 | 38.1 | 44.5 | 6.9 | 802 | 9.26 | 219 | 105 | 1281 | 319 | 3.5
2025-09-16 | 0.34 | 233 | 51.6 | 77.6 | 36.5 | 1.85 | 401 | 9.1 | 303 | 148 | 3310 | 282 | 2.3
Lowest | 0.17 | 167 | 51.2 | 38.1 | 36.5 | 1.85 | 401 | 9.1 | 219 | 105 | 1281 | 282 | 2.3
Average | 0.255 | 200 | 51.4 | 57.85 | 40.5 | 4.375 | 601.5 | 9.18 | 261 | 126.5 | 2295.5 | 300.5 | 2.9
Highest | 0.34 | 233 | 51.6 | 77.6 | 44.5 | 6.9 | 802 | 9.26 | 303 | 148 | 3310 | 319 | 3.5
Monitoring Point 14 - Soil monitoring point at the utilisation area identifed as SP3
Date | Conductivity dS/cm | Exchangeable Calcium mmol(+)/kg | Exchangeable Magnesium mmol(+)/kg | Exchangeable Potassium mmol(+)/kg | Exchangeable Sodium mmol(+)/kg | Nitrate mg/kg | Nitrogen (total) mg/kg | pH | Phosphorus (total) mg/kg | Phosphorus Buffer Index L/kg | Potassium mg/kg | Sodium mg/kg | Sodium Adsorption Ratio
2025-03-14 | 0.31 | 260 | 49.3 | 48.1 | 28.1 | 9.11 | 617 | 8.82 | 204 | 106 | 1873 | 267 | 2.4
2025-09-16 | 6 | 202 | 67.5 | 13.5 | 72.6 | 1.68 | 393 | 9.45 | 181 | 104 | 490 | 934 | 4.5
Lowest | 0.31 | 202 | 49.3 | 13.5 | 28.1 | 1.68 | 393 | 8.82 | 181 | 104 | 490 | 267 | 2.4
Average | 3.155 | 231 | 58.4 | 30.8 | 50.35 | 5.395 | 505 | 9.135 | 192.5 | 105 | 1181.5 | 600.5 | 3.45
Highest | 6 | 260 | 67.5 | 48.1 | 72.6 | 9.11 | 617 | 9.45 | 204 | 106 | 1873 | 934 | 4.5
Monitoring Point 15 - Soil monitoring point at the utilisation area identifed as SP4
Date | Conductivity dS/cm | Exchangeable Calcium mmol(+)/kg | Exchangeable Magnesium mmol(+)/kg | Exchangeable Potassium mmol(+)/kg | Exchangeable Sodium mmol(+)/kg | Nitrate mg/kg | Nitrogen (total) mg/kg | pH | Phosphorus (total) mg/kg | Phosphorus Buffer Index L/kg | Potassium mg/kg | Sodium mg/kg | Sodium Adsorption Ratio
2025-03-14 | NT | NT | NT | NT | NT | NT | NT | NT | NT | NT | NT | NT | NT
2025-09-16 | NT | NT | NT | NT | NT | NT | NT | NT | NT | NT | NT | NT | NT
Lowest | 0 | 0 | 0 | 0 | 0 | 0 | 0 | 0 | 0 | 0 | 0 | 0 | 0
Average
Highest | 0 | 0 | 0 | 0 | 0 | 0 | 0 | 0 | 0 | 0 | 0 | 0 | 0
Monitoring Point 16 - Soil monitoring point at the utilisation area identifed as SP5
Date | Conductivity dS/cm | Exchangeable Calcium mmol(+)/kg | Exchangeable Magnesium mmol(+)/kg | Exchangeable Potassium mmol(+)/kg | Exchangeable Sodium mmol(+)/kg | Nitrate mg/kg | Nitrogen (total) mg/kg | pH | Phosphorus (total) mg/kg | Phosphorus Buffer Index L/kg | Potassium mg/kg | Sodium mg/kg | Sodium Adsorption Ratio
2025-03-14 | NT | NT | NT | NT | NT | NT | NT | NT | NT | NT | NT | NT | NT
2025-09-16 | NT | NT | NT | NT | NT | NT | NT | NT | NT | NT | NT | NT | NT
Lowest | 0 | 0 | 0 | 0 | 0 | 0 | 0 | 0 | 0 | 0 | 0 | 0 | 0
Average
Highest | 0 | 0 | 0 | 0 | 0 | 0 | 0 | 0 | 0 | 0 | 0 | 0 | 0
Monitoring Point 17 - Soil monitoring point at the utilisation area identifed as SP6
Date | Conductivity dS/cm | Exchangeable Calcium mmol(+)/kg | Exchangeable Magnesium mmol(+)/kg | Exchangeable Potassium mmol(+)/kg | Exchangeable Sodium mmol(+)/kg | Nitrate mg/kg | Nitrogen (total) mg/kg | pH | Phosphorus (total) mg/kg | Phosphorus Buffer Index L/kg | Potassium mg/kg | Sodium mg/kg | Sodium Adsorption Ratio
2025-03-14 | 0.19 | 57.6 | 23.7 | 50.3 | 20.4 | 22.4 | 804 | 7.96 | 386 | 110 | 2324 | 154 | 1.6
2025-09-16 | 0.3 | 118 | 51.3 | 50.9 | 24.8 | 8.25 | 384 | 8.91 | 256 | 90.4 | 2220 | 197 | 1.4
Lowest | 0.19 | 57.6 | 23.7 | 50.3 | 20.4 | 8.25 | 384 | 7.96 | 256 | 90.4 | 2220 | 154 | 1.4
Average | 0.245 | 87.8 | 37.5 | 50.6 | 22.6 | 15.325 | 594 | 8.435 | 321 | 100.2 | 2272 | 175.5 | 1.5
Highest | 0.3 | 118 | 51.3 | 50.9 | 24.8 | 22.4 | 804 | 8.91 | 386 | 110 | 2324 | 197 | 1.6
Monitoring Point 18 - Soil monitoring point at the utilisation area identifed as SP7
Date | Conductivity dS/cm | Exchangeable Calcium mmol(+)/kg | Exchangeable Magnesium mmol(+)/kg | Exchangeable Potassium mmol(+)/kg | Exchangeable Sodium mmol(+)/kg | Nitrate mg/kg | Nitrogen (total) mg/kg | pH | Phosphorus (total) mg/kg | Phosphorus Buffer Index L/kg | Potassium mg/kg | Sodium mg/kg | Sodium Adsorption Ratio
2025-03-14 | NT | NT | NT | NT | NT | NT | NT | NT | NT | NT | NT | NT | NT
2025-09-16 | NT | NT | NT | NT | NT | NT | NT | NT | NT | NT | NT | NT | NT
Lowest | 0 | 0 | 0 | 0 | 0 | 0 | 0 | 0 | 0 | 0 | 0 | 0 | 0
Average
Highest | 0 | 0 | 0 | 0 | 0 | 0 | 0 | 0 | 0 | 0 | 0 | 0 | 0
Monitoring Point 19 - Soil monitoring point at the utilisation area identifed as SP8
Date | Conductivity dS/cm | Exchangeable Calcium mmol(+)/kg | Exchangeable Magnesium mmol(+)/kg | Exchangeable Potassium mmol(+)/kg | Exchangeable Sodium mmol(+)/kg | Nitrate mg/kg | Nitrogen (total) mg/kg | pH | Phosphorus (total) mg/kg | Phosphorus Buffer Index L/kg | Potassium mg/kg | Sodium mg/kg | Sodium Adsorption Ratio
2025-03-14 | NT | NT | NT | NT | NT | NT | NT | NT | NT | NT | NT | NT | NT
2025-09-16 | NT | NT | NT | NT | NT | NT | NT | NT | NT | NT | NT | NT | NT
Lowest | 0 | 0 | 0 | 0 | 0 | 0 | 0 | 0 | 0 | 0 | 0 | 0 | 0
Average
Highest | 0 | 0 | 0 | 0 | 0 | 0 | 0 | 0 | 0 | 0 | 0 | 0 | 0
Monitoring Point 20 - Soil monitoring point at the utilisation area identifed as SP9
Date | Conductivity dS/cm | Exchangeable Calcium mmol(+)/kg | Exchangeable Magnesium mmol(+)/kg | Exchangeable Potassium mmol(+)/kg | Exchangeable Sodium mmol(+)/kg | Nitrate mg/kg | Nitrogen (total) mg/kg | pH | Phosphorus (total) mg/kg | Phosphorus Buffer Index L/kg | Potassium mg/kg | Sodium mg/kg | Sodium Adsorption Ratio
2025-03-14 | 0.14 | 50.7 | 37.3 | 34.6 | 27.9 | 15.7 | 405 | 8.44 | 61.7 | 61 | 1463 | 142 | 1.5
2025-09-16 | 0.23 | 43.7 | 17.3 | 37.1 | 28.2 | 4.8 | 445 | 9.01 | 275 | 90.8 | 1940 | 357 | 3.2
Lowest | 0.14 | 43.7 | 17.3 | 34.6 | 27.9 | 4.8 | 405 | 8.44 | 61.7 | 61 | 1463 | 142 | 1.5
Average | 0.185 | 47.2 | 27.3 | 35.85 | 28.05 | 10.25 | 425 | 8.725 | 168.35 | 75.9 | 1701.5 | 249.5 | 2.35
Highest | 0.23 | 50.7 | 37.3 | 37.1 | 28.2 | 15.7 | 445 | 9.01 | 275 | 90.8 | 1940 | 357 | 3.2
Monitoring Point 21 - Soil monitoring point at the utilisation area identifed as SP10
Date | Conductivity dS/cm | Exchangeable Calcium mmol(+)/kg | Exchangeable Magnesium mmol(+)/kg | Exchangeable Potassium mmol(+)/kg | Exchangeable Sodium mmol(+)/kg | Nitrate mg/kg | Nitrogen (total) mg/kg | pH | Phosphorus (total) mg/kg | Phosphorus Buffer Index L/kg | Potassium mg/kg | Sodium mg/kg | Sodium Adsorption Ratio
2025-03-14 | NT | NT | NT | NT | NT | NT | NT | NT | NT | NT | NT | NT | NT
2025-09-16 | NT | NT | NT | NT | NT | NT | NT | NT | NT | NT | NT | NT | NT
Lowest | 0 | 0 | 0 | 0 | 0 | 0 | 0 | 0 | 0 | 0 | 0 | 0 | 0
Average
Highest | 0 | 0 | 0 | 0 | 0 | 0 | 0 | 0 | 0 | 0 | 0 | 0 | 0
Monitoring Point 22 - Soil monitoring point at the utilisation area identifed as SP11
Date | Conductivity dS/cm | Exchangeable Calcium mmol(+)/kg | Exchangeable Magnesium mmol(+)/kg | Exchangeable Potassium mmol(+)/kg | Exchangeable Sodium mmol(+)/kg | Nitrate mg/kg | Nitrogen (total) mg/kg | pH | Phosphorus (total) mg/kg | Phosphorus Buffer Index L/kg | Potassium mg/kg | Sodium mg/kg | Sodium Adsorption Ratio
2025-03-14 | NT | NT | NT | NT | NT | NT | NT | NT | NT | NT | NT | NT | NT
2025-09-16 | NT | NT | NT | NT | NT | NT | NT | NT | NT | NT | NT | NT | NT
Lowest | 0 | 0 | 0 | 0 | 0 | 0 | 0 | 0 | 0 | 0 | 0 | 0 | 0
Average
Highest | 0 | 0 | 0 | 0 | 0 | 0 | 0 | 0 | 0 | 0 | 0 | 0 | 0
Monitoring Point 23 - Soil monitoring point at the utilisation area identifed as SP12
Date | Conductivity dS/cm | Exchangeable Calcium mmol(+)/kg | Exchangeable Magnesium mmol(+)/kg | Exchangeable Potassium mmol(+)/kg | Exchangeable Sodium mmol(+)/kg | Nitrate mg/kg | Nitrogen (total) mg/kg | pH | Phosphorus (total) mg/kg | Phosphorus Buffer Index L/kg | Potassium mg/kg | Sodium mg/kg | Sodium Adsorption Ratio
2025-03-14 | NT | NT | NT | NT | NT | NT | NT | NT | NT | NT | NT | NT | NT
2025-09-16 | NT | NT | NT | NT | NT | NT | NT | NT | NT | NT | NT | NT | NT
Lowest | 0 | 0 | 0 | 0 | 0 | 0 | 0 | 0 | 0 | 0 | 0 | 0 | 0
Average
Highest | 0 | 0 | 0 | 0 | 0 | 0 | 0 | 0 | 0 | 0 | 0 | 0 | 0
Monitoring Point 24 - Soil monitoring point at the utilisation area identifed as SP13
Date | Conductivity dS/cm | Exchangeable Calcium mmol(+)/kg | Exchangeable Magnesium mmol(+)/kg | Exchangeable Potassium mmol(+)/kg | Exchangeable Sodium mmol(+)/kg | Nitrate mg/kg | Nitrogen (total) mg/kg | pH | Phosphorus (total) mg/kg | Phosphorus Buffer Index L/kg | Potassium mg/kg | Sodium mg/kg | Sodium Adsorption Ratio
2025-03-14 | NT | NT | NT | NT | NT | NT | NT | NT | NT | NT | NT | NT | NT
2025-09-16 | NT | NT | NT | NT | NT | NT | NT | NT | NT | NT | NT | NT | NT
Lowest | 0 | 0 | 0 | 0 | 0 | 0 | 0 | 0 | 0 | 0 | 0 | 0 | 0
Average
Highest | 0 | 0 | 0 | 0 | 0 | 0 | 0 | 0 | 0 | 0 | 0 | 0 | 0
Monitoring Point 25 - Soil monitoring point at the utilisation area identifed as SP14
Date | Conductivity dS/cm | Exchangeable Calcium mmol(+)/kg | Exchangeable Magnesium mmol(+)/kg | Exchangeable Potassium mmol(+)/kg | Exchangeable Sodium mmol(+)/kg | Nitrate mg/kg | Nitrogen (total) mg/kg | pH | Phosphorus (total) mg/kg | Phosphorus Buffer Index L/kg | Potassium mg/kg | Sodium mg/kg | Sodium Adsorption Ratio
2025-03-14 | NT | NT | NT | NT | NT | NT | NT | NT | NT | NT | NT | NT | NT
2025-09-16 | NT | NT | NT | NT | NT | NT | NT | NT | NT | NT | NT | NT | NT
Lowest | 0 | 0 | 0 | 0 | 0 | 0 | 0 | 0 | 0 | 0 | 0 | 0 | 0
Average
Highest | 0 | 0 | 0 | 0 | 0 | 0 | 0 | 0 | 0 | 0 | 0 | 0 | 0
Monitoring Point 26 - Soil monitoring point at the utilisation area identifed as SP15
Date | Conductivity dS/cm | Exchangeable Calcium mmol(+)/kg | Exchangeable Magnesium mmol(+)/kg | Exchangeable Potassium mmol(+)/kg | Exchangeable Sodium mmol(+)/kg | Nitrate mg/kg | Nitrogen (total) mg/kg | pH | Phosphorus (total) mg/kg | Phosphorus Buffer Index L/kg | Potassium mg/kg | Sodium mg/kg | Sodium Adsorption Ratio
2025-03-14 | 0.35 | 33.1 | 5.9 | 13.6 | 9 | 15.3 | 480 | 4.65 | 100 | 45.3 | 837 | 12.6 | 0.4
2025-09-16 | 0.03 | 51.4 | 21.1 | 16.2 | 2.1 | 1.81 | 1247 | 7.7 | 185 | 23.7 | 756 | 11.6 | 0.1
Lowest | 0.03 | 33.1 | 5.9 | 13.6 | 2.1 | 1.81 | 480 | 4.65 | 100 | 23.7 | 756 | 11.6 | 0.1
Average | 0.19 | 42.25 | 13.5 | 14.9 | 5.55 | 8.555 | 863.5 | 6.175 | 142.5 | 34.5 | 796.5 | 12.1 | 0.25
Highest | 0.35 | 51.4 | 21.1 | 16.2 | 9 | 15.3 | 1247 | 7.7 | 185 | 45.3 | 837 | 12.6 | 0.4
Monitoing Point 27 - Dewatered sludge applied to the utilisation area
kg/Ha
Total | 1730
Monitoring Point 28 - Soil monitoring point at the utilisation area identifed as SP16
Date | Conductivity dS/cm | Exchangeable Calcium mmol(+)/kg | Exchangeable Magnesium mmol(+)/kg | Exchangeable Potassium mmol(+)/kg | Exchangeable Sodium mmol(+)/kg | Nitrate mg/kg | Nitrogen (total) mg/kg | pH | Phosphorus (total) mg/kg | Phosphorus Buffer Index L/kg | Potassium mg/kg | Sodium mg/kg | Sodium Adsorption Ratio
2025-03-14 | 0.18 | 64.1 | 24.4 | 24.1 | 31.7 | 11.5 | 512 | 7.77 | 169 | 85.6102 | 1020 | 216 | 1.8
2025-09-16 | 0.17 | 65.9 | 26.3 | 33.1 | 26.3 | 2.7 | 769 | 9.02 | 375 | 81 | 1456 | 323 | 2.8
Lowest | 0.17 | 64.1 | 24.4 | 24.1 | 26.3 | 2.7 | 512 | 7.77 | 169 | 81 | 1020 | 216 | 1.8
Average | 0.175 | 65 | 25.35 | 28.6 | 29 | 7.1 | 640.5 | 8.395 | 272 | 83.3051 | 1238 | 269.5 | 2.3
Highest | 0.18 | 65.9 | 26.3 | 33.1 | 31.7 | 11.5 | 769 | 9.02 | 375 | 85.6102 | 1456 | 323 | 2.8
Monitoring Point 29 - Soil monitoring point at the utilisation area identifed as SP17
Date | Conductivity dS/cm | Exchangeable Calcium mmol(+)/kg | Exchangeable Magnesium mmol(+)/kg | Exchangeable Potassium mmol(+)/kg | Exchangeable Sodium mmol(+)/kg | Nitrate mg/kg | Nitrogen (total) mg/kg | pH | Phosphorus (total) mg/kg | Phosphorus Buffer Index L/kg | Potassium mg/kg | Sodium mg/kg | Sodium Adsorption Ratio
2025-03-14 | 0.17 | 82.4 | 45.5 | 29.8 | 34.5 | 5.94 | 841 | 8.47 | 316 | 90.2 | 1131 | 146 | 2.3
2025-09-16 | 0.16 | 81.4 | 26 | 36.8 | 22.1 | 6.44 | 314 | 8.72 | 403 | 85.9 | 1610 | 175 | 1.6
Lowest | 0.16 | 81.4 | 26 | 29.8 | 22.1 | 5.94 | 314 | 8.47 | 316 | 85.9 | 1131 | 146 | 1.6
Average | 0.165 | 81.9 | 35.75 | 33.3 | 28.3 | 6.19 | 577.5 | 8.595 | 359.5 | 88.05 | 1370.5 | 160.5 | 1.95
Highest | 0.17 | 82.4 | 45.5 | 36.8 | 34.5 | 6.44 | 841 | 8.72 | 403 | 90.2 | 1610 | 175 | 2.3
Monitoring Point 30 -Emergency Discharge Point
Date | Conductivity dS/cm | Nitrogen (total) mg/L | Phosphorus (total) mg/L | Potassium mg/L | Sodium mg/L | TSS mg/L | Turbidity NTU
2025-09-17 | 1660 | 12.9 | 5.32 | 173 | 288 | 102 | 251
Lowest | 1660 | 12.9 | 5.32 | 173 | 288 | 102 | 251
Average | 1660 | 12.9 | 5.32 | 173 | 288 | 102 | 251
Highest | 1660 | 12.9 | 5.32 | 173 | 288 | 102 | 251
Monitoring Point 31 -Wetlands Discharge Point
Date | Conductivity dS/cm | Nitrogen (total) mg/L | Phosphorus (total) mg/L | Potassium mg/L | Sodium mg/L | TSS mg/L | Turbidity NTU
Lowest | 0 | 0 | 0 | 0 | 0 | 0 | 0
Average
Highest | 0 | 0 | 0 | 0 | 0 | 0 | 0

## Flow Data
Date | MP 1 (From Mt Bingar Flows - Direct to CAL) | MP 2 (From Mt Bingar Flows - SBR Decant Volume)
2024-10-17 |  | 1290
2024-10-18 |  | 1510
2024-10-19 |  | 1010
2024-10-20 |  | 1510
2024-10-21 |  | 1020
2024-10-22 |  | 1320
2024-10-23 |  | 1030
2024-10-24 |  | 1260
2024-10-25 |  | 970
2024-10-26 |  | 1300
2024-10-27 |  | 1020
2024-10-28 |  | 1290
2024-10-29 |  | 1020
2024-10-30 |  | 1250
2024-10-31 |  | 1240
2024-11-01 |  | 800
2024-11-02 |  | 1500
2024-11-03 |  | 1500
2024-11-04 |  | 1000
2024-11-05 |  | 1290
2024-11-06 |  | 1290
2024-11-07 |  | 1000
2024-11-08 |  | 1330
2024-11-09 |  | 1340
2024-11-10 |  | 1470
2024-11-11 |  | 1070
2024-11-12 |  | 1390
2024-11-13 |  | 1110
2024-11-14 |  | 1140
2024-11-15 |  | 1290
2024-11-16 |  | 1080
2024-11-17 |  | 1500
2024-11-18 |  | 140
2024-11-19 |  | 1290
2024-11-20 |  | 1150
2024-11-21 |  | 1160
2024-11-22 |  | 1150
2024-11-23 |  | 1230
2024-11-24 |  | 1020
2024-11-25 |  | 1030
2024-11-26 |  | 1310
2024-11-27 |  | 1320
2024-11-28 |  | 1050
2024-11-29 |  | 1290
2024-11-30 |  | 1040
2024-12-01 |  | 1030
2024-12-02 |  | 1290
2024-12-03 |  | 1310
2024-12-04 |  | 1030
2024-12-05 |  | 1020
2024-12-06 |  | 1290
2024-12-07 |  | 570
2024-12-08 |  | -
2024-12-09 |  | 1040
2024-12-10 |  | 1160
2024-12-11 |  | 1020
2024-12-12 |  | 1340
2024-12-13 |  | 1020
2024-12-14 |  | 1530
2024-12-15 |  | 1540
2024-12-16 |  | 1050
2024-12-17 |  | 1010
2024-12-18 |  | 960
2024-12-19 |  | 1010
2024-12-20 |  | 1170
2024-12-21 |  | 1170
2024-12-22 |  | 790
2024-12-23 |  | 1120
2024-12-24 |  | 490
2024-12-25 |  | 490
2024-12-26 |  | 490
2024-12-27 |  | 390
2024-12-28 |  | 400
2024-12-29 |  | 400
2024-12-30 |  | 430
2024-12-31 |  | 250
2025-01-01 |  | 540
2025-01-02 |  | 550
2025-01-03 |  | 460
2025-01-04 |  | 460
2025-01-05 |  | 450
2025-01-06 |  | 1100
2025-01-07 |  | 900
2025-01-08 |  | 990
2025-01-09 |  | 1310
2025-01-10 |  | 1300
2025-01-11 |  | 1090
2025-01-12 |  | 1470
2025-01-13 |  | 1260
2025-01-14 |  | 1260
2025-01-15 |  | 920
2025-01-16 |  | 1310
2025-01-17 |  | 1290
2025-01-18 |  | 1280
2025-01-19 |  | 1280
2025-01-20 |  | 1300
2025-01-21 |  | 1060
2025-01-22 |  | 1240
2025-01-23 |  | 1280
2025-01-24 |  | 1480
2025-01-25 |  | 1270
2025-01-26 |  | 1280
2025-01-27 |  | 1100
2025-01-28 |  | 1110
2025-01-29 |  | 1460
2025-01-30 |  | 1260
2025-01-31 | 320 | 1360
2025-02-01 | 730 | 1510
2025-02-02 | 630 | 1000
2025-02-03 | 730 | 1540
2025-02-04 | 210 | 1260
2025-02-05 | 210 | 1280
2025-02-06 | 1500 | 1140
2025-02-07 | 1460 | 960
2025-02-08 | 840 | 1360
2025-02-09 | 170 | 920
2025-02-10 | 900 | 1430
2025-02-11 | 1380 | 960
2025-02-12 | 1590 | 1430
2025-02-13 | 650 | 1450
2025-02-14 | 1530 | 930
2025-02-15 | 590 | 1340
2025-02-16 | 640 | 1370
2025-02-17 | 1000 | 760
2025-02-18 | 780 | 1520
2025-02-19 | 1000 | 1400
2025-02-20 | 690 | 1430
2025-02-21 | 660 | 910
2025-02-22 | 700 | 1400
2025-02-23 | 800 | 1300
2025-02-24 | 1660 | 1020
2025-02-25 | 970 | 1020
2025-02-26 | 720 | 1050
2025-02-27 | 1290 | 1520
2025-02-28 | 770 | 1470
2025-03-01 | 900 | 1470
2025-03-02 | 830 | 1010
2025-03-03 | 900 | 1550
2025-03-04 | 800 | 1530
2025-03-05 | 900 | 1010
2025-03-06 | 500 | 1540
2025-03-07 | 570 | 940
2025-03-08 | 450 | 1250
2025-03-09 | 1280 | 1230
2025-03-10 | 700 | 1290
2025-03-11 | 710 | 890
2025-03-12 | 750 | 1330
2025-03-13 | 800 | 1210
2025-03-14 | 1400 | 780
2025-03-15 | 690 | 1200
2025-03-16 | 1280 | 1200
2025-03-17 | 920 | 1110
2025-03-18 | 1500 | 750
2025-03-19 | 1550 | 690
2025-03-20 | 100 | 1040
2025-03-21 | 1150 | 700
2025-03-22 | 770 | 840
2025-03-23 | 1070 | 910
2025-03-24 | 940 | 1070
2025-03-25 | 1610 | 750
2025-03-26 | 1800 | 790
2025-03-27 | 1400 | 880
2025-03-28 | 1280 | 1070
2025-03-29 | 1080 | 720
2025-03-30 | 950 | 1290
2025-03-31 | 1480 | 1140
2025-04-01 | 2220 | 870
2025-04-02 | 1390 | 1090
2025-04-03 | 1220 | 790
2025-04-04 | 1590 | 1000
2025-04-05 | 440 | 1060
2025-04-06 | 570 | 1080
2025-04-07 | 1400 | 730
2025-04-08 | 1320 | 1120
2025-04-09 | 1790 | 1120
2025-04-10 | 760 | 480
2025-04-11 | 1660 | 870
2025-04-12 |  | 1070
2025-04-13 |  | 970
2025-04-14 | 1020 | 850
2025-04-15 | 1380 | 850
2025-04-16 | 1120 | 1080
2025-04-17 | 1410 | 910
2025-04-18 | 1050 | 600
2025-04-19 | 1260 | 910
2025-04-20 | 630 | 910
2025-04-21 | 670 | 900
2025-04-22 | 970 | 660
2025-04-23 | 960 | 960
2025-04-24 | 530 | 670
2025-04-25 | 50 | 1010
2025-04-26 | 520 | 1000
2025-04-27 | 520 | 670
2025-04-28 | 650 | 810
2025-04-29 | 800 | 840
2025-04-30 | 780 | 990
2025-05-01 | 910 | 670
2025-05-02 | 670 | 1010
2025-05-03 | 250 | 660
2025-05-04 | 630 | 990
2025-05-05 | 1240 | 650
2025-05-06 | 850 | 910
2025-05-07 | 810 | 720
2025-05-08 | 870 | 1060
2025-05-09 | 600 | 1060
2025-05-10 | 420 | 710
2025-05-11 | 170 | 1060
2025-05-12 | 660 | 1060
2025-05-13 | 250 | 690
2025-05-14 | 1090 | 750
2025-05-15 | 560 | 700
2025-05-16 |  | 1550
2025-05-17 |  | 840
2025-05-18 |  | 220
2025-05-19 | 580 | 810
2025-05-20 | 170 | 1110
2025-05-21 | 690 | 890
2025-05-22 | 1160 | 1140
2025-05-23 | 1560 | 1100
2025-05-24 | 840 | 1650
2025-05-25 | 840 | 1650
2025-05-26 | 1020 | 1060
2025-05-27 | 2450 | 1320
2025-05-28 | 1160 | 870
2025-05-29 | 1050 | 1360
2025-05-30 | 1100 | 990
2025-05-31 | 630 | 1480
2025-06-01 | 450 | 990
2025-06-02 | 890 | 1020
2025-06-03 | 890 | 1320
2025-06-04 | 2150 | 880
2025-06-05 | 2030 | 1340
2025-06-06 | 1050 | 1330
2025-06-07 | 1050 | 890
2025-06-08 | 840 | 1330
2025-06-09 | 1050 | 890
2025-06-10 | 940 | 1340
2025-06-11 | 1330 | 890
2025-06-12 | 1930 | 1340
2025-06-13 | 1090 | 1330
2025-06-14 | 630 | 890
2025-06-15 | 420 | 1340
2025-06-16 | 1050 | 880
2025-06-17 | 1240 | 1320
2025-06-18 | 1220 | 1310
2025-06-19 | 1390 | 890
2025-06-20 | 900 | 1320
2025-06-21 | 520 | 890
2025-06-22 | 490 | 1320
2025-06-23 | 2210 | 940
2025-06-24 | 2110 | 1290
2025-06-25 | 2610 | 1130
2025-06-26 | 2110 | 1070
2025-06-27 | 1750 | 1340
2025-06-28 | 630 | 890
2025-06-29 | 520 | 1340
2025-06-30 | 1430 | 400
2025-07-01 | 1620 | 950
2025-07-02 | 780 | 1450
2025-07-03 | 820 | 1380
2025-07-04 | 660 | 1140
2025-07-05 | 420 | 900
2025-07-06 | 70 | 1100
2025-07-07 | 610 | 1350
2025-07-08 | 1220 | 1330
2025-07-09 | 1220 | 900
2025-07-10 | 1070 | 1330
2025-07-11 | 370 | 1610
2025-07-12 | 420 | 1650
2025-07-13 | 210 | 1650
2025-07-14 | 1160 | 850
2025-07-15 | 1580 | 1190
2025-07-16 | 790 | 1160
2025-07-17 | 1740 | 800
2025-07-18 | 1430 | 1160
2025-07-19 | 210 | 770
2025-07-20 | 420 | 1160
2025-07-21 | 2230 | 1150
2025-07-22 | 1200 | 1140
2025-07-23 | 1130 | 1110
2025-07-24 | 930 | 780
2025-07-25 | 1550 | 1150
2025-07-26 | 1050 | 1150
2025-07-27 | 420 | 760
2025-07-28 | 1860 | 1080
2025-07-29 | 1130 | 1030
2025-07-30 | 1440 | 1040
2025-07-31 | 1850 | 980
2025-08-01 | 2100 | 920
2025-08-02 | 840 | 920
2025-08-03 | 840 | 1000
2025-08-04 | 1470 | 1010
2025-08-05 | 1330 | 750
2025-08-06 | 2110 | 1040
2025-08-07 |  | 1040
2025-08-08 | 930 | 1060
2025-08-09 | 420 | 420
2025-08-10 | 210 | 210
2025-08-11 |  | 1030
2025-08-12 | 230 | 1320
2025-08-13 | 1840 | 680
2025-08-14 | 1450 | 960
2025-08-15 | 1400 | 980
2025-08-16 | 210 | 980
2025-08-17 | 420 | 990
2025-08-18 | 1500 | 810
2025-08-19 | 2200 | 1130
2025-08-20 | 770 | 1210
2025-08-21 | 810 | 1190
2025-08-22 | 1870 | 790
2025-08-23 | 210 | 1180
2025-08-24 | 270 | 1180
2025-08-25 | 110 | 1190
2025-08-26 | 1060 | 1070
2025-08-27 | 1240 | 1140
2025-08-28 | 1080 | 1270
2025-08-29 | 1290 | 1040
2025-08-30 | 420 | 1040
2025-08-31 | 540 | 1040
2025-09-01 | 1550 | 1190
2025-09-02 | 1540 | 1190
2025-09-03 | 1280 | 1180
2025-09-04 | 1750 | 1020
2025-09-05 | 820 | 1430
2025-09-06 | 220 | 880
2025-09-07 | 440 | 440
2025-09-08 | 810 | 1030
2025-09-09 | 1590 | 1030
2025-09-10 | 2850 | 1110
2025-09-11 | 2110 | 1020
2025-09-12 | 250 | 1040
2025-09-13 | 880 | 1040
2025-09-14 | 110 | 700
2025-09-15 | 1010 | 1040
2025-09-16 | 1340 | 1020
2025-09-17 | 700 | 1020
2025-09-18 | 700 | 1040
2025-09-19 | 1340 | 1140
2025-09-20 | 420 | 1130
2025-09-21 | 590 | 760
2025-09-22 | 1280 | 720
2025-09-23 | 510 | 1030
2025-09-24 | 650 | 1030
2025-09-25 | 700 | 1020
2025-09-26 | 760 | 1020
2025-09-27 | 420 | 1020
2025-09-28 | 210 | 1010
2025-09-29 | 740 | 1020
2025-09-30 | 1680 | 960
2025-10-01 | 670 | 740
2025-10-02 | 550 | 1050
2025-10-03 | 900 | 1050
2025-10-04 | 420 | 1050
2025-10-05 | 420 | 1050
2025-10-06 | 210 | 1050
2025-10-07 | 290 | 1050
2025-10-08 | 660 | 950
2025-10-09 | 70 | 1090
2025-10-10 | 1490 | 1050
2025-10-11 | 420 | 1050
2025-10-12 | 420 | 1050
2025-10-13 | 990 | 690
2025-10-14 | 2030 | 1050
2025-10-15 | 1550 | 760
2025-10-16 | 1880 | 1050
2025-10-17
MIN | 50 | 140
AVERAGE | 984.1667 | 1061.3187
HIGHEST | 2850 | 1650