## Main
Feed Rate Calculator for Routing Applications
| Input information in Yellow Cells |  |  |  | Units | Materials | Dia Metric | Dia Imperial | # of wings | Chipflow | Upcut | Downcut | Compression | Striaght | Type of cut
| RPM | 20000
| Metric or Imperial | Imperial |  |  | Metric | Soft Wood | 2 | 0.0625 | 1 | Upcut | Regular | Regular | Regular | O'Flute | Plow Cut 1-2x Diameter
| Material Being Cut | Hard Plastic |  |  | Imperial | Hard Wood | 3 | 0.125 | 2 | Downcut | Chipbreaker Finisher | Chipbreaker Finisher | Chipbreaker Finisher | Regular | Plow Cut 2-3x Diameter
| Diameter of tool | 0.375 | Inches |  |  | MDF, LDF, & HDF | 5 | 0.1875 | 3 | Compression | Low Helix Finisher | Low Helix Finisher | Rougher High Helix |  | Plow Cut 3x Diameter and up
| # of wings | 2 |  |  | Inches | Plywood | 6 | 0.25 | 4 | Straight | Rougher High Helix | Rougher High Helix |  |  | Finish Pass
| ChipFlow | Compression |  |  | mm | Particle Board with Laminate | 10 | 0.375 |  |  | Rougher Low Helix | Rougher Low Helix
| Style Of Tool | Regular |  |  |  | Soft Plastic | 13 | 0.5 |  |  | O'Flute | O'Flute
| Depth / Type of Cut | Plow Cut 3x Diameter and up |  |  |  | Hard Plastic | 16 | 0.625
| **If error message occurs tool geometry is not possible |  |  |  |  | Re Enforced Plastics | 19 | 0.75
| Feed Rate | 192.78 | In/min |  |  | Aluminium | 25 | 1
| Chip Load | 0.009639
| Surface Feet Min | 1962.5
| PLEASE NOTE |  | Recommended SFM
| This Sheet is intended to give you approximate starting values for Feed-Rate and RPM. Many different routing application are possible and may fall outside the recommendations or capabilities of this chart. To maximize tool life your feed-rate should be as fast as possible in comparison to your RPM. Some materials may require specific Surface Feet Per Minute removal. |  | Solid Wood | 1400-1800
|  |  | MDF, LDF, HDF | 1500-2200
|  |  | Plywood | 1500-2200
|  |  | Melamine | 1500-2200
|  |  | Soft Plastic | 1400-2000
|  |  | Hard Plastic | 1400-2000
|  |  | Composites | 800-2000
|  |  | Aluminium | 1000-1500

## Values (hidden)
SoftWood | 0
HardWood | 0
MDF, LDF, HDF | 0
Plywood | 0
Melamine Coated PB | 0
SoftPlastic | 0
HardPlastic | 0.009639
Re-Enforced Resin | 0
Aluminium | 0
Chipload | 0.009639
Plow Cut 1-2x Diameter | 0
Plow Cut 2-3x Diameter | 0
Plow Cut >3x Diameter | 0.0048195
Finish Pass | 0 | Error Flag | 0
Ending Chipload | 0.0048195
Feedrate Metric | 0
Feedrate Imperial | 192.78
Safety Factor | 1
ERROR
Final Result | 192.78
SFM

## SoftWood (hidden)
|  |  | Diameters Metric | 1.5875 | 3.175 | 4.7625 | 6.35 | 9.525 | 12.7 | 15.875 | 19.05 | 25.4
|  |  | Diameters Imperial | 0.0625 | 0.125 | 0.1875 | 0.25 | 0.375 | 0.5 | 0.625 | 0.75 | 1 |  | 1 | 2 | 3 | 4 | 5 | 6 | 7 | 8 | 9
|  |  | Result | 0 | 0 | 0 | 0 | 1 | 0 | 0 | 0 | 0
Cutting Code | Result | Chipflow | Style | [9 empty] | Multiplyer
| 0 | Upcut | Regular Spiral | 0.0024 | 0.0042 | 0.0048 | 0.0072 | 0.0108 | 0.0144 | 0.0168 | 0.0192 | 0.0192 | 1.2 | 0 | 0 | 0 | 0 | 0 | 0 | 0 | 0 | 0
| 0 | Upcut | Chipbreaker Finisher | 0.0025 | 0.004375 | 0.005 | 0.0075 | 0.01125 | 0.015 | 0.0175 | 0.02 | 0.02 | 1.25 | 0 | 0 | 0 | 0 | 0 | 0 | 0 | 0 | 0
| 0 | Upcut | Low Helix Finisher | 0.0023 | 0.004025 | 0.0046 | 0.0069 | 0.01035 | 0.0138 | 0.0161 | 0.0184 | 0.0184 | 1.15 | 0 | 0 | 0 | 0 | 0 | 0 | 0 | 0 | 0
| 0 | Upcut | High Helix Rougher / Chipper | 0.0026 | 0.00455 | 0.0052 | 0.0078 | 0.0117 | 0.0156 | 0.0182 | 0.0208 | 0.0208 | 1.3 | 0 | 0 | 0 | 0 | 0 | 0 | 0 | 0 | 0
| 0 | Upcut | Low Helix Rougher / Chipper | 0.0026 | 0.00455 | 0.0052 | 0.0078 | 0.0117 | 0.0156 | 0.0182 | 0.0208 | 0.0208 | 1.3 | 0 | 0 | 0 | 0 | 0 | 0 | 0 | 0 | 0
| 0 | Upcut | O Flute | 0.0024 | 0.0042 | 0.0048 | 0.0072 | 0.0108 | 0.0144 | 0.0168 | 0.0192 | 0.0192 | 1.2 | 0 | 0 | 0 | 0 | 0 | 0 | 0 | 0 | 0
| 0 | Downcut | Regular Spiral | 0.00192 | 0.00336 | 0.00384 | 0.00576 | 0.00864 | 0.01152 | 0.01344 | 0.01536 | 0.01536 | 0.96 | 0 | 0 | 0 | 0 | 0 | 0 | 0 | 0 | 0
| 0 | Downcut | Chipbreaker Finisher | 0.002 | 0.0035 | 0.004 | 0.006 | 0.009 | 0.012 | 0.014 | 0.016 | 0.016 | 1 | 0 | 0 | 0 | 0 | 0 | 0 | 0 | 0 | 0
| 0 | Downcut | Low Helix Finisher | 0.00184 | 0.00322 | 0.00368 | 0.00552 | 0.00828 | 0.01104 | 0.01288 | 0.01472 | 0.01472 | 0.92 | 0 | 0 | 0 | 0 | 0 | 0 | 0 | 0 | 0
| 0 | Downcut | High Helix Rougher / Chipper | 0.00208 | 0.00364 | 0.00416 | 0.00624 | 0.00936 | 0.01248 | 0.01456 | 0.01664 | 0.01664 | 1.04 | 0 | 0 | 0 | 0 | 0 | 0 | 0 | 0 | 0
| 0 | Downcut | Low Helix Rougher / Chipper | 0.00208 | 0.00364 | 0.00416 | 0.00624 | 0.00936 | 0.01248 | 0.01456 | 0.01664 | 0.01664 | 1.04 | 0 | 0 | 0 | 0 | 0 | 0 | 0 | 0 | 0
| 0 | Downcut | O Flute | 0.00192 | 0.00336 | 0.00384 | 0.00576 | 0.00864 | 0.01152 | 0.01344 | 0.01536 | 0.01536 | 0.96 | 0 | 0 | 0 | 0 | 0 | 0 | 0 | 0 | 0
| 1 | Compression | Regular | 0.00204 | 0.00357 | 0.00408 | 0.00612 | 0.00918 | 0.01224 | 0.01428 | 0.01632 | 0.01632 | 1.02 | 0 | 0 | 0 | 0 | 0.00918 | 0 | 0 | 0 | 0
| 0 | Compression | Chipbreaker Finisher | 0.002125 | 0.0037188 | 0.00425 | 0.006375 | 0.0095625 | 0.01275 | 0.014875 | 0.017 | 0.017 | 1.0625 | 0 | 0 | 0 | 0 | 0 | 0 | 0 | 0 | 0
| 0 | Compression | Rougher / Chipper | 0.00221 | 0.0038675 | 0.00442 | 0.00663 | 0.009945 | 0.01326 | 0.01547 | 0.01768 | 0.01768 | 1.105 | 0 | 0 | 0 | 0 | 0 | 0 | 0 | 0 | 0
| 0 | Straight | O Flute | 0.0021 | 0.003675 | 0.0042 | 0.0063 | 0.00945 | 0.0126 | 0.0147 | 0.0168 | 0.0168 | 1.05 | 0 | 0 | 0 | 0 | 0 | 0 | 0 | 0 | 0
| 0 | Straight | Regular | 0.002 | 0.0035 | 0.004 | 0.006 | 0.009 | 0.012 | 0.014 | 0.016 | 0.016 | 1 | 0 | 0 | 0 | 0 | 0 | 0 | 0 | 0 | 0
|  |  |  | 0.002 | 0.0035 | 0.004 | 0.006 | 0.009 | 0.012 | 0.014 | 0.016 | 0.016
[21 empty] | Chipload | 0.00918

## HardWood (hidden)
|  |  | Diameters Metric | 1.5875 | 3.175 | 4.7625 | 6.35 | 9.525 | 12.7 | 15.875 | 19.05 | 25.4
|  |  | Diameters Imperial | 0.0625 | 0.125 | 0.1875 | 0.25 | 0.375 | 0.5 | 0.625 | 0.75 | 1 |  | 1 | 2 | 3 | 4 | 5 | 6 | 7 | 8 | 9
|  |  | Result | 0 | 0 | 0 | 0 | 1 | 0 | 0 | 0 | 0
Cutting Code | Result | Chipflow | Style | [9 empty] | Multiplyer
| 0 | Upcut | Regular Spiral | 0.002352 | 0.004116 | 0.004704 | 0.007056 | 0.010584 | 0.014112 | 0.016464 | 0.018816 | 0.018816 | 1.2 | 0 | 0 | 0 | 0 | 0 | 0 | 0 | 0 | 0
| 0 | Upcut | Chipbreaker Finisher | 0.00245 | 0.0042875 | 0.0049 | 0.00735 | 0.011025 | 0.0147 | 0.01715 | 0.0196 | 0.0196 | 1.25 | 0 | 0 | 0 | 0 | 0 | 0 | 0 | 0 | 0
| 0 | Upcut | Low Helix Finisher | 0.002254 | 0.0039445 | 0.004508 | 0.006762 | 0.010143 | 0.013524 | 0.015778 | 0.018032 | 0.018032 | 1.15 | 0 | 0 | 0 | 0 | 0 | 0 | 0 | 0 | 0
| 0 | Upcut | High Helix Rougher / Chipper | 0.002548 | 0.004459 | 0.005096 | 0.007644 | 0.011466 | 0.015288 | 0.017836 | 0.020384 | 0.020384 | 1.3 | 0 | 0 | 0 | 0 | 0 | 0 | 0 | 0 | 0
| 0 | Upcut | Low Helix Rougher / Chipper | 0.002548 | 0.004459 | 0.005096 | 0.007644 | 0.011466 | 0.015288 | 0.017836 | 0.020384 | 0.020384 | 1.3 | 0 | 0 | 0 | 0 | 0 | 0 | 0 | 0 | 0
| 0 | Upcut | O Flute | 0.002352 | 0.004116 | 0.004704 | 0.007056 | 0.010584 | 0.014112 | 0.016464 | 0.018816 | 0.018816 | 1.2 | 0 | 0 | 0 | 0 | 0 | 0 | 0 | 0 | 0
| 0 | Downcut | Regular Spiral | 0.0018816 | 0.0032928 | 0.0037632 | 0.0056448 | 0.0084672 | 0.01129 | 0.013171 | 0.015053 | 0.015053 | 0.96 | 0 | 0 | 0 | 0 | 0 | 0 | 0 | 0 | 0
| 0 | Downcut | Chipbreaker Finisher | 0.00196 | 0.00343 | 0.00392 | 0.00588 | 0.00882 | 0.01176 | 0.01372 | 0.01568 | 0.01568 | 1 | 0 | 0 | 0 | 0 | 0 | 0 | 0 | 0 | 0
| 0 | Downcut | Low Helix Finisher | 0.0018032 | 0.0031556 | 0.0036064 | 0.0054096 | 0.0081144 | 0.010819 | 0.012622 | 0.014426 | 0.014426 | 0.92 | 0 | 0 | 0 | 0 | 0 | 0 | 0 | 0 | 0
| 0 | Downcut | High Helix Rougher / Chipper | 0.0020384 | 0.0035672 | 0.0040768 | 0.0061152 | 0.0091728 | 0.01223 | 0.014269 | 0.016307 | 0.016307 | 1.04 | 0 | 0 | 0 | 0 | 0 | 0 | 0 | 0 | 0
| 0 | Downcut | Low Helix Rougher / Chipper | 0.0020384 | 0.0035672 | 0.0040768 | 0.0061152 | 0.0091728 | 0.01223 | 0.014269 | 0.016307 | 0.016307 | 1.04 | 0 | 0 | 0 | 0 | 0 | 0 | 0 | 0 | 0
| 0 | Downcut | O Flute | 0.0018816 | 0.0032928 | 0.0037632 | 0.0056448 | 0.0084672 | 0.01129 | 0.013171 | 0.015053 | 0.015053 | 0.96 | 0 | 0 | 0 | 0 | 0 | 0 | 0 | 0 | 0
| 1 | Compression | Regular | 0.0019992 | 0.0034986 | 0.0039984 | 0.0059976 | 0.0089964 | 0.011995 | 0.013994 | 0.015994 | 0.015994 | 1.02 | 0 | 0 | 0 | 0 | 0.0089964 | 0 | 0 | 0 | 0
| 0 | Compression | Chipbreaker Finisher | 0.0020825 | 0.0036444 | 0.004165 | 0.0062475 | 0.0093712 | 0.012495 | 0.014578 | 0.01666 | 0.01666 | 1.0625 | 0 | 0 | 0 | 0 | 0 | 0 | 0 | 0 | 0
| 0 | Compression | Rougher / Chipper | 0.0021658 | 0.0037901 | 0.0043316 | 0.0064974 | 0.0097461 | 0.012995 | 0.015161 | 0.017326 | 0.017326 | 1.105 | 0 | 0 | 0 | 0 | 0 | 0 | 0 | 0 | 0
| 0 | Straight | O Flute | 0.002058 | 0.0036015 | 0.004116 | 0.006174 | 0.009261 | 0.012348 | 0.014406 | 0.016464 | 0.016464 | 1.05 | 0 | 0 | 0 | 0 | 0 | 0 | 0 | 0 | 0
| 0 | Straight | Regular | 0.00196 | 0.00343 | 0.00392 | 0.00588 | 0.00882 | 0.01176 | 0.01372 | 0.01568 | 0.01568 | 0.98 | 0 | 0 | 0 | 0 | 0 | 0 | 0 | 0 | 0
|  |  | Base Chiploads | 0.002 | 0.0035 | 0.004 | 0.006 | 0.009 | 0.012 | 0.014 | 0.016 | 0.016
[21 empty] | Chipload | 0.0089964

## MDF, LDF, HDF (hidden)
|  |  | Diameters Metric | 1.5875 | 3.175 | 4.7625 | 6.35 | 9.525 | 12.7 | 15.875 | 19.05 | 25.4
|  |  | Diameters Imperial | 0.0625 | 0.125 | 0.1875 | 0.25 | 0.375 | 0.5 | 0.625 | 0.75 | 1 |  | 1 | 2 | 3 | 4 | 5 | 6 | 7 | 8 | 9
|  |  | Result | 0 | 0 | 0 | 0 | 1 | 0 | 0 | 0 | 0
Cutting Code | Result | Chipflow | Style | [9 empty] | Multiplyers
| 0 | Upcut | Regular Spiral | 0.00264 | 0.00462 | 0.00528 | 0.00792 | 0.01188 | 0.01584 | 0.01848 | 0.02112 | 0.02112 | 1.2 | 0 | 0 | 0 | 0 | 0 | 0 | 0 | 0 | 0
| 0 | Upcut | Chipbreaker Finisher | 0.00275 | 0.0048125 | 0.0055 | 0.00825 | 0.012375 | 0.0165 | 0.01925 | 0.022 | 0.022 | 1.25 | 0 | 0 | 0 | 0 | 0 | 0 | 0 | 0 | 0
| 0 | Upcut | Low Helix Finisher | 0.00253 | 0.0044275 | 0.00506 | 0.00759 | 0.011385 | 0.01518 | 0.01771 | 0.02024 | 0.02024 | 1.15 | 0 | 0 | 0 | 0 | 0 | 0 | 0 | 0 | 0
| 0 | Upcut | High Helix Rougher / Chipper | 0.00286 | 0.005005 | 0.00572 | 0.00858 | 0.01287 | 0.01716 | 0.02002 | 0.02288 | 0.02288 | 1.3 | 0 | 0 | 0 | 0 | 0 | 0 | 0 | 0 | 0
| 0 | Upcut | Low Helix Rougher / Chipper | 0.00286 | 0.005005 | 0.00572 | 0.00858 | 0.01287 | 0.01716 | 0.02002 | 0.02288 | 0.02288 | 1.3 | 0 | 0 | 0 | 0 | 0 | 0 | 0 | 0 | 0
| 0 | Upcut | O Flute | 0.00264 | 0.00462 | 0.00528 | 0.00792 | 0.01188 | 0.01584 | 0.01848 | 0.02112 | 0.02112 | 1.2 | 0 | 0 | 0 | 0 | 0 | 0 | 0 | 0 | 0
| 0 | Downcut | Regular Spiral | 0.002112 | 0.003696 | 0.004224 | 0.006336 | 0.009504 | 0.012672 | 0.014784 | 0.016896 | 0.016896 | 0.96 | 0 | 0 | 0 | 0 | 0 | 0 | 0 | 0 | 0
| 0 | Downcut | Chipbreaker Finisher | 0.0022 | 0.00385 | 0.0044 | 0.0066 | 0.0099 | 0.0132 | 0.0154 | 0.0176 | 0.0176 | 1 | 0 | 0 | 0 | 0 | 0 | 0 | 0 | 0 | 0
| 0 | Downcut | Low Helix Finisher | 0.002024 | 0.003542 | 0.004048 | 0.006072 | 0.009108 | 0.012144 | 0.014168 | 0.016192 | 0.016192 | 0.92 | 0 | 0 | 0 | 0 | 0 | 0 | 0 | 0 | 0
| 0 | Downcut | High Helix Rougher / Chipper | 0.002288 | 0.004004 | 0.004576 | 0.006864 | 0.010296 | 0.013728 | 0.016016 | 0.018304 | 0.018304 | 1.04 | 0 | 0 | 0 | 0 | 0 | 0 | 0 | 0 | 0
| 0 | Downcut | Low Helix Rougher / Chipper | 0.002288 | 0.004004 | 0.004576 | 0.006864 | 0.010296 | 0.013728 | 0.016016 | 0.018304 | 0.018304 | 1.04 | 0 | 0 | 0 | 0 | 0 | 0 | 0 | 0 | 0
| 0 | Downcut | O Flute | 0.002112 | 0.003696 | 0.004224 | 0.006336 | 0.009504 | 0.012672 | 0.014784 | 0.016896 | 0.016896 | 0.96 | 0 | 0 | 0 | 0 | 0 | 0 | 0 | 0 | 0
| 1 | Compression | Regular | 0.002244 | 0.003927 | 0.004488 | 0.006732 | 0.010098 | 0.013464 | 0.015708 | 0.017952 | 0.017952 | 1.02 | 0 | 0 | 0 | 0 | 0.010098 | 0 | 0 | 0 | 0
| 0 | Compression | Chipbreaker Finisher | 0.0023375 | 0.0040906 | 0.004675 | 0.0070125 | 0.010519 | 0.014025 | 0.016363 | 0.0187 | 0.0187 | 1.0625 | 0 | 0 | 0 | 0 | 0 | 0 | 0 | 0 | 0
| 0 | Compression | Rougher / Chipper | 0.002431 | 0.0042543 | 0.004862 | 0.007293 | 0.01094 | 0.014586 | 0.017017 | 0.019448 | 0.019448 | 1.105 | 0 | 0 | 0 | 0 | 0 | 0 | 0 | 0 | 0
| 0 | Straight | O Flute | 0.00231 | 0.0040425 | 0.00462 | 0.00693 | 0.010395 | 0.01386 | 0.01617 | 0.01848 | 0.01848 | 1.05 | 0 | 0 | 0 | 0 | 0 | 0 | 0 | 0 | 0
| 0 | Straight | Regular | 0.0022 | 0.00385 | 0.0044 | 0.0066 | 0.0099 | 0.0132 | 0.0154 | 0.0176 | 0.0176 | 1.1 | 0 | 0 | 0 | 0 | 0 | 0 | 0 | 0 | 0
|  |  | Base Chiploads | 0.002 | 0.0035 | 0.004 | 0.006 | 0.009 | 0.012 | 0.014 | 0.016 | 0.016
[21 empty] | Chipload | 0.010098

## Plywood (hidden)
|  |  | Diameters Metric | 1.5875 | 3.175 | 4.7625 | 6.35 | 9.525 | 12.7 | 15.875 | 19.05 | 25.4
|  |  | Diameters Imperial | 0.0625 | 0.125 | 0.1875 | 0.25 | 0.375 | 0.5 | 0.625 | 0.75 | 1 |  | 1 | 2 | 3 | 4 | 5 | 6 | 7 | 8 | 9
|  |  | Result | 0 | 0 | 0 | 0 | 1 | 0 | 0 | 0 | 0
Cutting Code | Result | Chipflow | Style | [9 empty] | Multipyer
| 0 | Upcut | Regular Spiral | 0.002568 | 0.004494 | 0.005136 | 0.007704 | 0.011556 | 0.015408 | 0.017976 | 0.020544 | 0.020544 | 1.2 | 0 | 0 | 0 | 0 | 0 | 0 | 0 | 0 | 0
| 0 | Upcut | Chipbreaker Finisher | 0.002675 | 0.0046813 | 0.00535 | 0.008025 | 0.012037 | 0.01605 | 0.018725 | 0.0214 | 0.0214 | 1.25 | 0 | 0 | 0 | 0 | 0 | 0 | 0 | 0 | 0
| 0 | Upcut | Low Helix Finisher | 0.002461 | 0.0043067 | 0.004922 | 0.007383 | 0.011074 | 0.014766 | 0.017227 | 0.019688 | 0.019688 | 1.15 | 0 | 0 | 0 | 0 | 0 | 0 | 0 | 0 | 0
| 0 | Upcut | High Helix Rougher / Chipper | 0.002782 | 0.0048685 | 0.005564 | 0.008346 | 0.012519 | 0.016692 | 0.019474 | 0.022256 | 0.022256 | 1.3 | 0 | 0 | 0 | 0 | 0 | 0 | 0 | 0 | 0
| 0 | Upcut | Low Helix Rougher / Chipper | 0.002782 | 0.0048685 | 0.005564 | 0.008346 | 0.012519 | 0.016692 | 0.019474 | 0.022256 | 0.022256 | 1.3 | 0 | 0 | 0 | 0 | 0 | 0 | 0 | 0 | 0
| 0 | Upcut | O Flute | 0.002568 | 0.004494 | 0.005136 | 0.007704 | 0.011556 | 0.015408 | 0.017976 | 0.020544 | 0.020544 | 1.2 | 0 | 0 | 0 | 0 | 0 | 0 | 0 | 0 | 0
| 0 | Downcut | Regular Spiral | 0.0020544 | 0.0035952 | 0.0041088 | 0.0061632 | 0.0092448 | 0.012326 | 0.014381 | 0.016435 | 0.016435 | 0.96 | 0 | 0 | 0 | 0 | 0 | 0 | 0 | 0 | 0
| 0 | Downcut | Chipbreaker Finisher | 0.00214 | 0.003745 | 0.00428 | 0.00642 | 0.00963 | 0.01284 | 0.01498 | 0.01712 | 0.01712 | 1 | 0 | 0 | 0 | 0 | 0 | 0 | 0 | 0 | 0
| 0 | Downcut | Low Helix Finisher | 0.0019688 | 0.0034454 | 0.0039376 | 0.0059064 | 0.0088596 | 0.011813 | 0.013782 | 0.01575 | 0.01575 | 0.92 | 0 | 0 | 0 | 0 | 0 | 0 | 0 | 0 | 0
| 0 | Downcut | High Helix Rougher / Chipper | 0.0022256 | 0.0038948 | 0.0044512 | 0.0066768 | 0.010015 | 0.013354 | 0.015579 | 0.017805 | 0.017805 | 1.04 | 0 | 0 | 0 | 0 | 0 | 0 | 0 | 0 | 0
| 0 | Downcut | Low Helix Rougher / Chipper | 0.0022256 | 0.0038948 | 0.0044512 | 0.0066768 | 0.010015 | 0.013354 | 0.015579 | 0.017805 | 0.017805 | 1.04 | 0 | 0 | 0 | 0 | 0 | 0 | 0 | 0 | 0
| 0 | Downcut | O Flute | 0.0020544 | 0.0035952 | 0.0041088 | 0.0061632 | 0.0092448 | 0.012326 | 0.014381 | 0.016435 | 0.016435 | 0.96 | 0 | 0 | 0 | 0 | 0 | 0 | 0 | 0 | 0
| 1 | Compression | Regular | 0.0021828 | 0.0038199 | 0.0043656 | 0.0065484 | 0.0098226 | 0.013097 | 0.01528 | 0.017462 | 0.017462 | 1.02 | 0 | 0 | 0 | 0 | 0.0098226 | 0 | 0 | 0 | 0
| 0 | Compression | Chipbreaker Finisher | 0.0022738 | 0.0039791 | 0.0045475 | 0.0068213 | 0.010232 | 0.013643 | 0.015916 | 0.01819 | 0.01819 | 1.0625 | 0 | 0 | 0 | 0 | 0 | 0 | 0 | 0 | 0
| 0 | Compression | Rougher / Chipper | 0.0023647 | 0.0041382 | 0.0047294 | 0.0070941 | 0.010641 | 0.014188 | 0.016553 | 0.018918 | 0.018918 | 1.105 | 0 | 0 | 0 | 0 | 0 | 0 | 0 | 0 | 0
| 0 | Straight | O Flute | 0.002247 | 0.0039323 | 0.004494 | 0.006741 | 0.010112 | 0.013482 | 0.015729 | 0.017976 | 0.017976 | 1.05 | 0 | 0 | 0 | 0 | 0 | 0 | 0 | 0 | 0
| 0 | Straight | Regular | 0.00214 | 0.003745 | 0.00428 | 0.00642 | 0.00963 | 0.01284 | 0.01498 | 0.01712 | 0.01712 | 1.07 | 0 | 0 | 0 | 0 | 0 | 0 | 0 | 0 | 0
|  |  | Base Chiploads | 0.002 | 0.0035 | 0.004 | 0.006 | 0.009 | 0.012 | 0.014 | 0.016 | 0.016
[21 empty] | Chipload | 0.0098226

## Melamine Coated PB (hidden)
|  |  | Diameters Metric | 1.5875 | 3.175 | 4.7625 | 6.35 | 9.525 | 12.7 | 15.875 | 19.05 | 25.4
|  |  | Diameters Imperial | 0.0625 | 0.125 | 0.1875 | 0.25 | 0.375 | 0.5 | 0.625 | 0.75 | 1 |  | 1 | 2 | 3 | 4 | 5 | 6 | 7 | 8 | 9
|  |  | Result | 0 | 0 | 0 | 0 | 1 | 0 | 0 | 0 | 0
Cutting Code | Result | Chipflow | Style | [9 empty] | Multiplyer
| 0 | Upcut | Regular Spiral | 0.00288 | 0.00504 | 0.00576 | 0.00864 | 0.01296 | 0.01728 | 0.02016 | 0.02304 | 0.02304 | 1.2 | 0 | 0 | 0 | 0 | 0 | 0 | 0 | 0 | 0
| 0 | Upcut | Chipbreaker Finisher | 0.003 | 0.00525 | 0.006 | 0.009 | 0.0135 | 0.018 | 0.021 | 0.024 | 0.024 | 1.25 | 0 | 0 | 0 | 0 | 0 | 0 | 0 | 0 | 0
| 0 | Upcut | Low Helix Finisher | 0.00276 | 0.00483 | 0.00552 | 0.00828 | 0.01242 | 0.01656 | 0.01932 | 0.02208 | 0.02208 | 1.15 | 0 | 0 | 0 | 0 | 0 | 0 | 0 | 0 | 0
| 0 | Upcut | High Helix Rougher / Chipper | 0.00312 | 0.00546 | 0.00624 | 0.00936 | 0.01404 | 0.01872 | 0.02184 | 0.02496 | 0.02496 | 1.3 | 0 | 0 | 0 | 0 | 0 | 0 | 0 | 0 | 0
| 0 | Upcut | Low Helix Rougher / Chipper | 0.00312 | 0.00546 | 0.00624 | 0.00936 | 0.01404 | 0.01872 | 0.02184 | 0.02496 | 0.02496 | 1.3 | 0 | 0 | 0 | 0 | 0 | 0 | 0 | 0 | 0
| 0 | Upcut | O Flute | 0.00288 | 0.00504 | 0.00576 | 0.00864 | 0.01296 | 0.01728 | 0.02016 | 0.02304 | 0.02304 | 1.2 | 0 | 0 | 0 | 0 | 0 | 0 | 0 | 0 | 0
| 0 | Downcut | Regular Spiral | 0.002304 | 0.004032 | 0.004608 | 0.006912 | 0.010368 | 0.013824 | 0.016128 | 0.018432 | 0.018432 | 0.96 | 0 | 0 | 0 | 0 | 0 | 0 | 0 | 0 | 0
| 0 | Downcut | Chipbreaker Finisher | 0.0024 | 0.0042 | 0.0048 | 0.0072 | 0.0108 | 0.0144 | 0.0168 | 0.0192 | 0.0192 | 1 | 0 | 0 | 0 | 0 | 0 | 0 | 0 | 0 | 0
| 0 | Downcut | Low Helix Finisher | 0.002208 | 0.003864 | 0.004416 | 0.006624 | 0.009936 | 0.013248 | 0.015456 | 0.017664 | 0.017664 | 0.92 | 0 | 0 | 0 | 0 | 0 | 0 | 0 | 0 | 0
| 0 | Downcut | High Helix Rougher / Chipper | 0.002496 | 0.004368 | 0.004992 | 0.007488 | 0.011232 | 0.014976 | 0.017472 | 0.019968 | 0.019968 | 1.04 | 0 | 0 | 0 | 0 | 0 | 0 | 0 | 0 | 0
| 0 | Downcut | Low Helix Rougher / Chipper | 0.002496 | 0.004368 | 0.004992 | 0.007488 | 0.011232 | 0.014976 | 0.017472 | 0.019968 | 0.019968 | 1.04 | 0 | 0 | 0 | 0 | 0 | 0 | 0 | 0 | 0
| 0 | Downcut | O Flute | 0.002304 | 0.004032 | 0.004608 | 0.006912 | 0.010368 | 0.013824 | 0.016128 | 0.018432 | 0.018432 | 0.96 | 0 | 0 | 0 | 0 | 0 | 0 | 0 | 0 | 0
| 1 | Compression | Regular | 0.002448 | 0.004284 | 0.004896 | 0.007344 | 0.011016 | 0.014688 | 0.017136 | 0.019584 | 0.019584 | 1.02 | 0 | 0 | 0 | 0 | 0.011016 | 0 | 0 | 0 | 0
| 0 | Compression | Chipbreaker Finisher | 0.00255 | 0.0044625 | 0.0051 | 0.00765 | 0.011475 | 0.0153 | 0.01785 | 0.0204 | 0.0204 | 1.0625 | 0 | 0 | 0 | 0 | 0 | 0 | 0 | 0 | 0
| 0 | Compression | Rougher / Chipper | 0.002346 | 0.0041055 | 0.004692 | 0.007038 | 0.010557 | 0.014076 | 0.016422 | 0.018768 | 0.018768 | 0.9775 | 0 | 0 | 0 | 0 | 0 | 0 | 0 | 0 | 0
| 0 | Straight | O Flute | 0.00252 | 0.00441 | 0.00504 | 0.00756 | 0.01134 | 0.01512 | 0.01764 | 0.02016 | 0.02016 | 1.05 | 0 | 0 | 0 | 0 | 0 | 0 | 0 | 0 | 0
| 0 | Straight | Regular | 0.0024 | 0.0042 | 0.0048 | 0.0072 | 0.0108 | 0.0144 | 0.0168 | 0.0192 | 0.0192 | 1.2 | 0 | 0 | 0 | 0 | 0 | 0 | 0 | 0 | 0
|  |  | Base Chiploads | 0.002 | 0.0035 | 0.004 | 0.006 | 0.009 | 0.012 | 0.014 | 0.016 | 0.016
[21 empty] | Chipload | 0.011016

## SoftPlastic (hidden)
|  |  | Diameters Metric | 1.5875 | 3.175 | 4.7625 | 6.35 | 9.525 | 12.7 | 15.875 | 19.05 | 25.4
|  |  | Diameters Imperial | 0.0625 | 0.125 | 0.1875 | 0.25 | 0.375 | 0.5 | 0.625 | 0.75 | 1 |  | 1 | 2 | 3 | 4 | 5 | 6 | 7 | 8 | 9
|  |  | Result | 0 | 0 | 0 | 0 | 1 | 0 | 0 | 0 | 0
Cutting Code | Result | Chipflow | Style | [9 empty] | Multiplyer
| 0 | Upcut | Regular Spiral | 0.00276 | 0.00483 | 0.00552 | 0.00828 | 0.01242 | 0.01656 | 0.01932 | 0.02208 | 0.02208 | 1.2 | 0 | 0 | 0 | 0 | 0 | 0 | 0 | 0 | 0
| 0 | Upcut | Chipbreaker Finisher | 0.002875 | 0.0050313 | 0.00575 | 0.008625 | 0.012937 | 0.01725 | 0.020125 | 0.023 | 0.023 | 1.25 | 0 | 0 | 0 | 0 | 0 | 0 | 0 | 0 | 0
| 0 | Upcut | Low Helix Finisher | 0.002645 | 0.0046287 | 0.00529 | 0.007935 | 0.011902 | 0.01587 | 0.018515 | 0.02116 | 0.02116 | 1.15 | 0 | 0 | 0 | 0 | 0 | 0 | 0 | 0 | 0
| 0 | Upcut | High Helix Rougher / Chipper | 0.00299 | 0.0052325 | 0.00598 | 0.00897 | 0.013455 | 0.01794 | 0.02093 | 0.02392 | 0.02392 | 1.3 | 0 | 0 | 0 | 0 | 0 | 0 | 0 | 0 | 0
| 0 | Upcut | Low Helix Rougher / Chipper | 0.00299 | 0.0052325 | 0.00598 | 0.00897 | 0.013455 | 0.01794 | 0.02093 | 0.02392 | 0.02392 | 1.3 | 0 | 0 | 0 | 0 | 0 | 0 | 0 | 0 | 0
| 0 | Upcut | O Flute | 0.00276 | 0.00483 | 0.00552 | 0.00828 | 0.01242 | 0.01656 | 0.01932 | 0.02208 | 0.02208 | 1.2 | 0 | 0 | 0 | 0 | 0 | 0 | 0 | 0 | 0
| 0 | Downcut | Regular Spiral | 0.002208 | 0.003864 | 0.004416 | 0.006624 | 0.009936 | 0.013248 | 0.015456 | 0.017664 | 0.017664 | 0.96 | 0 | 0 | 0 | 0 | 0 | 0 | 0 | 0 | 0
| 0 | Downcut | Chipbreaker Finisher | 0.0023 | 0.004025 | 0.0046 | 0.0069 | 0.01035 | 0.0138 | 0.0161 | 0.0184 | 0.0184 | 1 | 0 | 0 | 0 | 0 | 0 | 0 | 0 | 0 | 0
| 0 | Downcut | Low Helix Finisher | 0.002116 | 0.003703 | 0.004232 | 0.006348 | 0.009522 | 0.012696 | 0.014812 | 0.016928 | 0.016928 | 0.92 | 0 | 0 | 0 | 0 | 0 | 0 | 0 | 0 | 0
| 0 | Downcut | High Helix Rougher / Chipper | 0.002392 | 0.004186 | 0.004784 | 0.007176 | 0.010764 | 0.014352 | 0.016744 | 0.019136 | 0.019136 | 1.04 | 0 | 0 | 0 | 0 | 0 | 0 | 0 | 0 | 0
| 0 | Downcut | Low Helix Rougher / Chipper | 0.002392 | 0.004186 | 0.004784 | 0.007176 | 0.010764 | 0.014352 | 0.016744 | 0.019136 | 0.019136 | 1.04 | 0 | 0 | 0 | 0 | 0 | 0 | 0 | 0 | 0
| 0 | Downcut | O Flute | 0.002208 | 0.003864 | 0.004416 | 0.006624 | 0.009936 | 0.013248 | 0.015456 | 0.017664 | 0.017664 | 0.96 | 0 | 0 | 0 | 0 | 0 | 0 | 0 | 0 | 0
| 1 | Compression | Regular | 0.002346 | 0.0041055 | 0.004692 | 0.007038 | 0.010557 | 0.014076 | 0.016422 | 0.018768 | 0.018768 | 1.02 | 0 | 0 | 0 | 0 | 0.010557 | 0 | 0 | 0 | 0
| 0 | Compression | Chipbreaker Finisher | 0.0024437 | 0.0042766 | 0.0048875 | 0.0073313 | 0.010997 | 0.014663 | 0.017106 | 0.01955 | 0.01955 | 1.0625 | 0 | 0 | 0 | 0 | 0 | 0 | 0 | 0 | 0
| 0 | Compression | Rougher / Chipper | 0.0022482 | 0.0039344 | 0.0044965 | 0.0067447 | 0.010117 | 0.013489 | 0.015738 | 0.017986 | 0.017986 | 0.9775 | 0 | 0 | 0 | 0 | 0 | 0 | 0 | 0 | 0
| 0 | Straight | O Flute | 0.002415 | 0.0042262 | 0.00483 | 0.007245 | 0.010867 | 0.01449 | 0.016905 | 0.01932 | 0.01932 | 1.05 | 0 | 0 | 0 | 0 | 0 | 0 | 0 | 0 | 0
| 0 | Straight | Regular | 0.0023 | 0.004025 | 0.0046 | 0.0069 | 0.01035 | 0.0138 | 0.0161 | 0.0184 | 0.0184 | 1.15 | 0 | 0 | 0 | 0 | 0 | 0 | 0 | 0 | 0
|  |  | Base Chiploads | 0.002 | 0.0035 | 0.004 | 0.006 | 0.009 | 0.012 | 0.014 | 0.016 | 0.016
[21 empty] | Chipload | 0.010557

## HardPlastic (hidden)
|  |  | Diameters Metric | 1.5875 | 3.175 | 4.7625 | 6.35 | 9.525 | 12.7 | 15.875 | 19.05 | 25.4
|  |  | Diameters Imperial | 0.0625 | 0.125 | 0.1875 | 0.25 | 0.375 | 0.5 | 0.625 | 0.75 | 1 |  | 1 | 2 | 3 | 4 | 5 | 6 | 7 | 8 | 9
|  |  | Result | 0 | 0 | 0 | 0 | 1 | 0 | 0 | 0 | 0
Cutting Code | Result | Chipflow | Style | [9 empty] | Multiplyer
| 0 | Upcut | Regular Spiral | 0.00252 | 0.00441 | 0.00504 | 0.00756 | 0.01134 | 0.01512 | 0.01764 | 0.02016 | 0.02016 | 1.2 | 0 | 0 | 0 | 0 | 0 | 0 | 0 | 0 | 0
| 0 | Upcut | Chipbreaker Finisher | 0.002625 | 0.0045938 | 0.00525 | 0.007875 | 0.011813 | 0.01575 | 0.018375 | 0.021 | 0.021 | 1.25 | 0 | 0 | 0 | 0 | 0 | 0 | 0 | 0 | 0
| 0 | Upcut | Low Helix Finisher | 0.002415 | 0.0042262 | 0.00483 | 0.007245 | 0.010867 | 0.01449 | 0.016905 | 0.01932 | 0.01932 | 1.15 | 0 | 0 | 0 | 0 | 0 | 0 | 0 | 0 | 0
| 0 | Upcut | High Helix Rougher / Chipper | 0.00273 | 0.0047775 | 0.00546 | 0.00819 | 0.012285 | 0.01638 | 0.01911 | 0.02184 | 0.02184 | 1.3 | 0 | 0 | 0 | 0 | 0 | 0 | 0 | 0 | 0
| 0 | Upcut | Low Helix Rougher / Chipper | 0.00273 | 0.0047775 | 0.00546 | 0.00819 | 0.012285 | 0.01638 | 0.01911 | 0.02184 | 0.02184 | 1.3 | 0 | 0 | 0 | 0 | 0 | 0 | 0 | 0 | 0
| 0 | Upcut | O Flute | 0.00252 | 0.00441 | 0.00504 | 0.00756 | 0.01134 | 0.01512 | 0.01764 | 0.02016 | 0.02016 | 1.2 | 0 | 0 | 0 | 0 | 0 | 0 | 0 | 0 | 0
| 0 | Downcut | Regular Spiral | 0.002016 | 0.003528 | 0.004032 | 0.006048 | 0.009072 | 0.012096 | 0.014112 | 0.016128 | 0.016128 | 0.96 | 0 | 0 | 0 | 0 | 0 | 0 | 0 | 0 | 0
| 0 | Downcut | Chipbreaker Finisher | 0.0021 | 0.003675 | 0.0042 | 0.0063 | 0.00945 | 0.0126 | 0.0147 | 0.0168 | 0.0168 | 1 | 0 | 0 | 0 | 0 | 0 | 0 | 0 | 0 | 0
| 0 | Downcut | Low Helix Finisher | 0.001932 | 0.003381 | 0.003864 | 0.005796 | 0.008694 | 0.011592 | 0.013524 | 0.015456 | 0.015456 | 0.92 | 0 | 0 | 0 | 0 | 0 | 0 | 0 | 0 | 0
| 0 | Downcut | High Helix Rougher / Chipper | 0.002184 | 0.003822 | 0.004368 | 0.006552 | 0.009828 | 0.013104 | 0.015288 | 0.017472 | 0.017472 | 1.04 | 0 | 0 | 0 | 0 | 0 | 0 | 0 | 0 | 0
| 0 | Downcut | Low Helix Rougher / Chipper | 0.002184 | 0.003822 | 0.004368 | 0.006552 | 0.009828 | 0.013104 | 0.015288 | 0.017472 | 0.017472 | 1.04 | 0 | 0 | 0 | 0 | 0 | 0 | 0 | 0 | 0
| 0 | Downcut | O Flute | 0.002016 | 0.003528 | 0.004032 | 0.006048 | 0.009072 | 0.012096 | 0.014112 | 0.016128 | 0.016128 | 0.96 | 0 | 0 | 0 | 0 | 0 | 0 | 0 | 0 | 0
| 1 | Compression | Regular | 0.002142 | 0.0037485 | 0.004284 | 0.006426 | 0.009639 | 0.012852 | 0.014994 | 0.017136 | 0.017136 | 1.02 | 0 | 0 | 0 | 0 | 0.009639 | 0 | 0 | 0 | 0
| 0 | Compression | Chipbreaker Finisher | 0.0022313 | 0.0039047 | 0.0044625 | 0.0066938 | 0.010041 | 0.013388 | 0.015619 | 0.01785 | 0.01785 | 1.0625 | 0 | 0 | 0 | 0 | 0 | 0 | 0 | 0 | 0
| 0 | Compression | Rougher / Chipper | 0.0020528 | 0.0035923 | 0.0041055 | 0.0061582 | 0.0092374 | 0.012316 | 0.014369 | 0.016422 | 0.016422 | 0.9775 | 0 | 0 | 0 | 0 | 0 | 0 | 0 | 0 | 0
| 0 | Straight | O Flute | 0.002205 | 0.0038588 | 0.00441 | 0.006615 | 0.0099225 | 0.01323 | 0.015435 | 0.01764 | 0.01764 | 1.05 | 0 | 0 | 0 | 0 | 0 | 0 | 0 | 0 | 0
| 0 | Straight | Regular | 0.0021 | 0.003675 | 0.0042 | 0.0063 | 0.00945 | 0.0126 | 0.0147 | 0.0168 | 0.0168 | 1.05 | 0 | 0 | 0 | 0 | 0 | 0 | 0 | 0 | 0
|  |  | Base Chiploads | 0.002 | 0.0035 | 0.004 | 0.006 | 0.009 | 0.012 | 0.014 | 0.016 | 0.016
[21 empty] | Chipload | 0.009639

## Re-enforced Resin (CFRP) (hidden)
|  |  | Diameters Metric | 1.5875 | 3.175 | 4.7625 | 6.35 | 9.525 | 12.7 | 15.875 | 19.05 | 25.4
|  |  | Diameters Imperial | 0.0625 | 0.125 | 0.1875 | 0.25 | 0.375 | 0.5 | 0.625 | 0.75 | 1 |  | 1 | 2 | 3 | 4 | 5 | 6 | 7 | 8 | 9
|  |  | Result | 0 | 0 | 0 | 0 | 1 | 0 | 0 | 0 | 0
Cutting Code | Result | Chipflow | Style | [9 empty] | Multiplyer
| 0 | Upcut | Regular Spiral | 0.00096 | 0.00168 | 0.00192 | 0.00288 | 0.00432 | 0.00576 | 0.00672 | 0.00768 | 0.00768 | 1.2 | 0 | 0 | 0 | 0 | 0 | 0 | 0 | 0 | 0
| 0 | Upcut | Chipbreaker Finisher | 0.001 | 0.00175 | 0.002 | 0.003 | 0.0045 | 0.006 | 0.007 | 0.008 | 0.008 | 1.25 | 0 | 0 | 0 | 0 | 0 | 0 | 0 | 0 | 0
| 0 | Upcut | Low Helix Finisher | 0.00092 | 0.00161 | 0.00184 | 0.00276 | 0.00414 | 0.00552 | 0.00644 | 0.00736 | 0.00736 | 1.15 | 0 | 0 | 0 | 0 | 0 | 0 | 0 | 0 | 0
| 0 | Upcut | High Helix Rougher / Chipper | 0.00104 | 0.00182 | 0.00208 | 0.00312 | 0.00468 | 0.00624 | 0.00728 | 0.00832 | 0.00832 | 1.3 | 0 | 0 | 0 | 0 | 0 | 0 | 0 | 0 | 0
| 0 | Upcut | Low Helix Rougher / Chipper | 0.00104 | 0.00182 | 0.00208 | 0.00312 | 0.00468 | 0.00624 | 0.00728 | 0.00832 | 0.00832 | 1.3 | 0 | 0 | 0 | 0 | 0 | 0 | 0 | 0 | 0
| 0 | Upcut | O Flute | 0.00096 | 0.00168 | 0.00192 | 0.00288 | 0.00432 | 0.00576 | 0.00672 | 0.00768 | 0.00768 | 1.2 | 0 | 0 | 0 | 0 | 0 | 0 | 0 | 0 | 0
| 0 | Downcut | Regular Spiral | 0.000768 | 0.001344 | 0.001536 | 0.002304 | 0.003456 | 0.004608 | 0.005376 | 0.006144 | 0.006144 | 0.96 | 0 | 0 | 0 | 0 | 0 | 0 | 0 | 0 | 0
| 0 | Downcut | Chipbreaker Finisher | 0.0008 | 0.0014 | 0.0016 | 0.0024 | 0.0036 | 0.0048 | 0.0056 | 0.0064 | 0.0064 | 1 | 0 | 0 | 0 | 0 | 0 | 0 | 0 | 0 | 0
| 0 | Downcut | Low Helix Finisher | 0.000736 | 0.001288 | 0.001472 | 0.002208 | 0.003312 | 0.004416 | 0.005152 | 0.005888 | 0.005888 | 0.92 | 0 | 0 | 0 | 0 | 0 | 0 | 0 | 0 | 0
| 0 | Downcut | High Helix Rougher / Chipper | 0.000832 | 0.001456 | 0.001664 | 0.002496 | 0.003744 | 0.004992 | 0.005824 | 0.006656 | 0.006656 | 1.04 | 0 | 0 | 0 | 0 | 0 | 0 | 0 | 0 | 0
| 0 | Downcut | Low Helix Rougher / Chipper | 0.000832 | 0.001456 | 0.001664 | 0.002496 | 0.003744 | 0.004992 | 0.005824 | 0.006656 | 0.006656 | 1.04 | 0 | 0 | 0 | 0 | 0 | 0 | 0 | 0 | 0
| 0 | Downcut | O Flute | 0.000768 | 0.001344 | 0.001536 | 0.002304 | 0.003456 | 0.004608 | 0.005376 | 0.006144 | 0.006144 | 0.96 | 0 | 0 | 0 | 0 | 0 | 0 | 0 | 0 | 0
| 1 | Compression | Regular | 0.000816 | 0.001428 | 0.001632 | 0.002448 | 0.003672 | 0.004896 | 0.005712 | 0.006528 | 0.006528 | 1.02 | 0 | 0 | 0 | 0 | 0.003672 | 0 | 0 | 0 | 0
| 0 | Compression | Chipbreaker Finisher | 0.00085 | 0.0014875 | 0.0017 | 0.00255 | 0.003825 | 0.0051 | 0.00595 | 0.0068 | 0.0068 | 1.0625 | 0 | 0 | 0 | 0 | 0 | 0 | 0 | 0 | 0
| 0 | Compression | Rougher / Chipper | 0.000782 | 0.0013685 | 0.001564 | 0.002346 | 0.003519 | 0.004692 | 0.005474 | 0.006256 | 0.006256 | 0.9775 | 0 | 0 | 0 | 0 | 0 | 0 | 0 | 0 | 0
| 0 | Straight | O Flute | 0.00084 | 0.00147 | 0.00168 | 0.00252 | 0.00378 | 0.00504 | 0.00588 | 0.00672 | 0.00672 | 1.05 | 0 | 0 | 0 | 0 | 0 | 0 | 0 | 0 | 0
| 0 | Straight | Regular | 0.0008 | 0.0014 | 0.0016 | 0.0024 | 0.0036 | 0.0048 | 0.0056 | 0.0064 | 0.0064 | 0.4 | 0 | 0 | 0 | 0 | 0 | 0 | 0 | 0 | 0
|  |  | Base Chiploads | 0.002 | 0.0035 | 0.004 | 0.006 | 0.009 | 0.012 | 0.014 | 0.016 | 0.016
[21 empty] | Chipload | 0.003672

## Aluminium (hidden)
|  |  | Diameters Metric | 1.5875 | 3.175 | 4.7625 | 6.35 | 9.525 | 12.7 | 15.875 | 19.05 | 25.4
|  |  | Diameters Imperial | 0.0625 | 0.125 | 0.1875 | 0.25 | 0.375 | 0.5 | 0.625 | 0.75 | 1 |  | 1 | 2 | 3 | 4 | 5 | 6 | 7 | 8 | 9
|  |  | Result | 0 | 0 | 0 | 0 | 1 | 0 | 0 | 0 | 0
Cutting Code | Result | Chipflow | Style | [9 empty] | Multiplyer
| 0 | Upcut | Regular Spiral | 0.00108 | 0.00189 | 0.00216 | 0.00324 | 0.00486 | 0.00648 | 0.00756 | 0.00864 | 0.00864 | 1.2 | 0 | 0 | 0 | 0 | 0 | 0 | 0 | 0 | 0
| 0 | Upcut | Chipbreaker Finisher | 0.001125 | 0.0019688 | 0.00225 | 0.003375 | 0.0050625 | 0.00675 | 0.007875 | 0.009 | 0.009 | 1.25 | 0 | 0 | 0 | 0 | 0 | 0 | 0 | 0 | 0
| 0 | Upcut | Low Helix Finisher | 0.001035 | 0.0018112 | 0.00207 | 0.003105 | 0.0046575 | 0.00621 | 0.007245 | 0.00828 | 0.00828 | 1.15 | 0 | 0 | 0 | 0 | 0 | 0 | 0 | 0 | 0
| 0 | Upcut | High Helix Rougher / Chipper | 0.00117 | 0.0020475 | 0.00234 | 0.00351 | 0.005265 | 0.00702 | 0.00819 | 0.00936 | 0.00936 | 1.3 | 0 | 0 | 0 | 0 | 0 | 0 | 0 | 0 | 0
| 0 | Upcut | Low Helix Rougher / Chipper | 0.00117 | 0.0020475 | 0.00234 | 0.00351 | 0.005265 | 0.00702 | 0.00819 | 0.00936 | 0.00936 | 1.3 | 0 | 0 | 0 | 0 | 0 | 0 | 0 | 0 | 0
| 0 | Upcut | O Flute | 0.00108 | 0.00189 | 0.00216 | 0.00324 | 0.00486 | 0.00648 | 0.00756 | 0.00864 | 0.00864 | 1.2 | 0 | 0 | 0 | 0 | 0 | 0 | 0 | 0 | 0
| 0 | Downcut | Regular Spiral | 0.000864 | 0.001512 | 0.001728 | 0.002592 | 0.003888 | 0.005184 | 0.006048 | 0.006912 | 0.006912 | 0.96 | 0 | 0 | 0 | 0 | 0 | 0 | 0 | 0 | 0
| 0 | Downcut | Chipbreaker Finisher | 0.0009 | 0.001575 | 0.0018 | 0.0027 | 0.00405 | 0.0054 | 0.0063 | 0.0072 | 0.0072 | 1 | 0 | 0 | 0 | 0 | 0 | 0 | 0 | 0 | 0
| 0 | Downcut | Low Helix Finisher | 0.000828 | 0.001449 | 0.001656 | 0.002484 | 0.003726 | 0.004968 | 0.005796 | 0.006624 | 0.006624 | 0.92 | 0 | 0 | 0 | 0 | 0 | 0 | 0 | 0 | 0
| 0 | Downcut | High Helix Rougher / Chipper | 0.000936 | 0.001638 | 0.001872 | 0.002808 | 0.004212 | 0.005616 | 0.006552 | 0.007488 | 0.007488 | 1.04 | 0 | 0 | 0 | 0 | 0 | 0 | 0 | 0 | 0
| 0 | Downcut | Low Helix Rougher / Chipper | 0.000936 | 0.001638 | 0.001872 | 0.002808 | 0.004212 | 0.005616 | 0.006552 | 0.007488 | 0.007488 | 1.04 | 0 | 0 | 0 | 0 | 0 | 0 | 0 | 0 | 0
| 0 | Downcut | O Flute | 0.000864 | 0.001512 | 0.001728 | 0.002592 | 0.003888 | 0.005184 | 0.006048 | 0.006912 | 0.006912 | 0.96 | 0 | 0 | 0 | 0 | 0 | 0 | 0 | 0 | 0
| 1 | Compression | Regular | 0.000918 | 0.0016065 | 0.001836 | 0.002754 | 0.004131 | 0.005508 | 0.006426 | 0.007344 | 0.007344 | 1.02 | 0 | 0 | 0 | 0 | 0.004131 | 0 | 0 | 0 | 0
| 0 | Compression | Chipbreaker Finisher | 0.00095625 | 0.0016734 | 0.0019125 | 0.0028688 | 0.0043031 | 0.0057375 | 0.0066938 | 0.00765 | 0.00765 | 1.0625 | 0 | 0 | 0 | 0 | 0 | 0 | 0 | 0 | 0
| 0 | Compression | Rougher / Chipper | 0.00087975 | 0.0015396 | 0.0017595 | 0.0026393 | 0.0039589 | 0.0052785 | 0.0061582 | 0.007038 | 0.007038 | 0.9775 | 0 | 0 | 0 | 0 | 0 | 0 | 0 | 0 | 0
| 0 | Straight | O Flute | 0.000945 | 0.0016538 | 0.00189 | 0.002835 | 0.0042525 | 0.00567 | 0.006615 | 0.00756 | 0.00756 | 1.05 | 0 | 0 | 0 | 0 | 0 | 0 | 0 | 0 | 0
| 0 | Straight | Regular | 0.0009 | 0.001575 | 0.0018 | 0.0027 | 0.00405 | 0.0054 | 0.0063 | 0.0072 | 0.0072 | 0.45 | 0 | 0 | 0 | 0 | 0 | 0 | 0 | 0 | 0
|  |  | Base Chiploads | 0.002 | 0.0035 | 0.004 | 0.006 | 0.009 | 0.012 | 0.014 | 0.016 | 0.016
[21 empty] | Chipload | 0.004131