## OpenEPT_F1.01
Name | Description | Designator | Quantity | Manufacturer 1 | Manufacturer Part Number 1 | Manufacturer Lifecycle 1 | Supplier 1 | Supplier Part Number 1 | ComponentLink1URL
100n | 1206 Standard 100nF Ceramic Multilayer Cap; 50VDC; +150C; X8R Dielectric; +/-10% SMD | C1, C3, C6, C7, C9, C11, C15, C19, C20, C21, C22, C26, C33, C42, C43, C44, C45, C49, C51, C52, C55, C61, C62, C63, C64, C65, C66, C67, C68, C69, C70, C72, C73, C75, C76, C79 | 36 | Kyocera AVX | 12065F104K4T2A | Volume Production | Mouser | 581-12065F104K4 | https://datasheet.ciiva.com/11787/0900766b80def347-11787814.pdf?src-supplier=Rs
10 uF Tantal | Cap Tant Solid 10uF 35V D CASE 10%( 7.3 X 4.3 X 2.8mm) Inward L SMD 7343-31 0.8 Ohm 125C T/R | C2, C4, C5, C8, C30, C41 | 6 | Vishay Sprague | 293D106X9035D2TE3 | Volume Production | Mouser | 74-293D106X9035D2TE3 | https://datasheet.ciiva.com/34303/1931202-34303315.pdf?src-supplier=Jameco
100pF | Multilayer Ceramic Capacitors MLCC - SMD/SMT 500V 100pF C0G 1206 5% Tol | C10 | 1 | Kyocera AVX | 12067A101JAT4A | Volume Production | Mouser | 581-12067A101JAT4A | https://datasheet.ciiva.com/11542/ccog-11542600.pdf?src-supplier=Avnet
3.3nF | Cap Ceramic 0.0033uF 100V C0G 1% SMD 1206 125°C Embossed T/R | C12 | 1 | Kyocera AVX | 12061A332FAT2A | Volume Production | Mouser | 581-12061A332FAT2A | https://datasheet.ciiva.com/11536/ccog-11536655.pdf?src-supplier=Avnet
1uF | Multilayer Ceramic Capacitor, 1 uF, 50 V, ± 10%, X7R, 1206 [3216 Metric] | C13, C16, C17, C23, C24, C25, C32, C34, C48, C58, C74, C77 | 12 | KEMET | C1206C105K5RACTU | Volume Production | Mouser | 80-C1206C105K5R | https://datasheet.ciiva.com/6074/kem-c1002-x7r-smd-6074697.pdf?src-supplier=Farnell
100uF/25V | Cap, 100Uf, 25V, Alu Elec, Hybrid, Smd Rohs Compliant: Yes ¦Wurth Elektronik 875585344001 | C14 | 1 | Wurth Electronics | 875585344001 | Unknown | Mouser | 710-875585344001
0.47uF | Cap Ceramic 0.47uF 25V X7R 5% SMD 1206 125°C Embossed T/R | C18 | 1 | Kyocera AVX | 12063C474JAT2A | Volume Production | Mouser | 581-12063C474J | https://datasheet.ciiva.com/211/cx7r-211340.pdf?src-supplier=Digi-Key
10 uF | Surface Mount Multilayer Ceramic Chip Capacitors For Commercial Applications ¦Vishay VJ1206G106KXQTW1BC | C27, C39, C46, C56, C57, C71 | 6 | Vishay | VJ1206G106KXQTW1BC | Volume Production | Mouser | 77-VJ126G106KXQTW1BC
3300p | Cap Ceramic 0.0033uF 50V X7R 5% SMD 1206 150°C Paper T/R | C28, C29, C36, C38 | 4 | Vishay Vitramon | VJ1206Y332JXAAC | Volume Production | Mouser | 77-VJ1206Y332JXAAC | http://www.mouser.com/ds/2/427/vjcommercialseries-222796.pdf?src-supplier=Mouser
2.2n | 1206 2.2 nF 50V ±10 % Tolerance X7R Surface Mount Multilayer Ceramic Capacitor | C31, C35, C37, C40 | 4 | Kyocera AVX | 12065C222KAZ2A | Volume Production | Mouser | 581-12065C222KAZ2A | https://datasheet.ciiva.com/208/flexiterm-208276.pdf?src-supplier=Digi-Key
470 pF | Commercial Chip R102 High Volt Tape/reel, 7 Inch Paper Tape | C47 | 1 | Kyocera AVX | 1206AA471KAT2A | Volume Production | Mouser | 581-1206AA471KAT2A
5.6 pF | Cap Ceramic 5.6pF 50V C0G 0.25pF Pad SMD 1206 125°C Extreme Low ESR T/R | C50, C53 | 2 | KEMET | C1206C569C5GACTU | Volume Production | Farnell | 1463414 | https://datasheet.ciiva.com/7730/kem-c1003-c0g-smd-7730167.pdf?src-supplier=Element14
1 nF | Commercial Grade, Mlcc, 1206, C0G, 6 | C54 | 1 | TDK | C3216C0G2J102G085AA | Unknown | Mouser | 810-16C0G2J102G085AA
220 pF | Automotive Grade, Mlcc, 1206, C0G, 6 | C59 | 1 | TDK | CGA5C4C0G2J221G060AA | Unknown | Mouser | 810-C4C0G2J221G060AA
4.7uF | Multilayer Ceramic Capacitors (High dielectric type), 10V, 4.7 uF, ± 10 %, 0603, X5R, RoHS | C60 | 1 | Taiyo Yuden | LMK107BJ475KA-T | Volume Production | Mouser | 963-LMK107BJ475KA-T | https://datasheet.ciiva.com/11463/lmk107bj475ka-t-ss-11463768.pdf?src-supplier=Avnet
10nF | Automotive Grade, Mlcc, 1206, C0G, 6 | C78 | 1 | TDK | CGA5L4C0G2J103G160AA | Unknown | Mouser | 810-L4C0G2J103G160AA
12V Zener | SMALL SIGNAL ZENER DIODE Zener Diode, 12V V(Z), 2%, 0.5W, Silicon, Unidirectional, DO-213AA | D1 | 1 | Vishay | TZMB12-GS08 | Not Recommended for New Design | Mouser | 78-TZMB12 | https://datasheet.ciiva.com/26320/693237-26320570.pdf?src-supplier=Element14
SS14 | SS14 Series 500 mV 1 A 40 V Max Reverse Voltage Schottky Rectifier - DO-214AC | D2, D4, D5, D6, D7, D8, D10 | 7 | Vishay | SS14-E361T | Unknown | Mouser | 625-SS14-E3 | https://datasheet.ciiva.com/910/ss12-910696.pdf?src-supplier=Digi-Key
SS14 | SS14 Series 500 mV 1 A 40 V Max Reverse Voltage Schottky Rectifier - DO-214AC | D3 | 1 | Vishay | SS14-E361T | Unknown | Mouser | 625-SS14-E3 | https://datasheet.ciiva.com/910/ss12-910696.pdf?src-supplier=Digi-Key
ESDALC6V1-1U2 | ESDALC Series 1 Line 6.1 V Uni-Directional ESD Protection Transil- ST0201 | D9 | 1 | STMicroelectronics | ESDALC6V1-1U2 | Volume Production | Mouser | 511-ESDALC6V1-1U2 | https://datasheet.ciiva.com/1276/1684876-1276912.pdf?src-supplier=Element14
Green | Led, Quasarbrite, Green, T-3/4 (1.8Mm), 574 Nm, 2.2 V, 20 Ma, 170 Mcd Rohs Compliant: Yes | D11, D12, D13, D14 | 4 | Lumex | SML-LXL1209SUGC-TR | Volume Production | Mouser | 696-SMLLXL1209SUGCTR | https://datasheet.ciiva.com/30105/sml-lxl1209sugc-tr-30105147.pdf?src-supplier=Onlinecomponents.com
826926-2 | Conn Unshrouded Header HDR 2 POS 2.54mm Solder ST Top Entry Thru-Hole Carton | J1, J4 | 2 | TE Connectivity | 826926-2 | Volume Production | Mouser | 571-826926-2 | https://datasheet.ciiva.com/11746/0900766b80d7c469-11746069.pdf?src-supplier=Rs
691327310008 | 3.81 Mm Terminal Block Header, D | J2 | 1 | Wurth Electronics | 691327310008 | Unknown | Mouser | 710-691327310008 | http://katalog.we-online.de/em/datasheet/6913273100xx.pdf?src-supplier=Digikey
28 pin male right angle | Headers & Wire Housings 28P 2R BRKAWAY HDR 2.54MM RA L-PRO SN | J3 | 1 | Molex | 71764-0028 | Volume Production | Mouser | 538-71764-0028 | https://datasheet.ciiva.com/6862/717640004-sd-6862000.pdf?src-supplier=Digikey
3PIN 2.54mm | KK 254 Wire to Board Header, Single Row, Vertical, 3 Circuits ¦ Molex Incorporated 22-03-2031 | J6 | 1 | Molex | 22-03-2031 | Volume Production | Mouser | 538-22-03-2031 | https://datasheet.ciiva.com/11746/0900766b80027332-11746755.pdf?src-supplier=Rs
Heat Sink | Heat Sink Passive TO-220 Radial Thru-Hole Aluminum 5.5°C/W Black Anodized | J8 | 1 | Aavid Thermalloy | 529702B02500G | Volume Production | Mouser | 532-529702B25G | https://datasheet.ciiva.com/15182/getdatasheetpartid-42755-15182474.pdf?src-supplier=Verical
7914S-1-050E | Switch Tactile N.O. SPST Round Button 0.1A 16VAC 16VDC 100000Cycle 2.94N SMD Embossed T/R | J10 | 1 | Bourns | 7914S-1-050E | Volume Production | Mouser | 652-7914S-1-050E
RJE49-188-1411 | RJ45 Connector with LED Receptacle 8 Position 1 Port Right Angle Through Hole | J11 | 1 | Amphenol | RJE49-188-1411 | Unknown | Mouser | 523-RJE49-188-1411 | https://www.amphenolcanada.com/ProductSearch/Drawings/AC/RJE491881XX1.pdf?src-supplier=Digikey
TS03-66-70-BK-160-LCR-D-67 |  | J12 | 1 | Same Sky | TS03-66-70-BK-160-LCR-D-67 | Unknown | Mouser | 179-TS03667160LCRD67
4907 | USB C SMT / THM Jack Connector - Power Only - Pack of 10 | J13 | 1 | Keystone Electronics | 4907 | Volume Production | Mouser | 534-4907 | https://datasheet.ciiva.com/16507/m60-2p52-16507735.pdf?src-supplier=Future+Electronics
PCB-MB-01 | Connector Wire to Board Header 3 Position 2.54mm Solder Right Angle Thru-Hole Bulk | J15, J16, J17, J18 | 4 | Essentra | PCB-MB-01 | Volume Production | Mouser | 144-PCB-MB-01 | https://datasheet.ciiva.com/11835/0900766b8002e29e-11835600.pdf?src-supplier=Rs
826629-4 | Conn Unshrouded Header HDR 4 POS 2.54mm Solder ST Thru-Hole Automotive Carton | J19 | 1 | TE Connectivity | 8266294 | Volume Production | Mouser | 571-826629-4 | https://datasheet.ciiva.com/11746/0900766b80d7c358-11746112.pdf?src-supplier=Rs
7 pin 2.54 | 2.54mm (0.1") Pitch SIL Vertical PC Tail Pin Header, 5.8mm mating pin height, tin, 7 contacts | J20 | 1 | Harwin | M20-9770746 | Volume Production | Mouser | 855-M20-9770746 | https://datasheet.ciiva.com/26948/getdatasheetpartid-421772-26948943.pdf?src-supplier=Verical
LQG15WH0N9B02D | Inductor Chip 0.9nH 0.1nH Tolerance 2-Pin 0402 Paper T/R | L1 | 1 | Murata | LQG15WH0N9B02D | Volume Production | Mouser | 81-LQG15WH0N9B02D
DFE201210U-2R2M=P2 | Inductor Power Shielded Wirewound 2.2uH 20% 1MHz Metal 1.2A 0.228Ohm DCR 0805 T/R | L2 | 1 | Murata | DFE201210U-2R2M=P2 | Volume Production | Mouser | 81-DFE201210U-2R2MP2
IRF4905STRLPBF | Transistor: P-MOSFET; unipolar; -55V; -74A; 0.02ohm; 3.8W; -55+175 deg.C; SMD; TO263 (D2PAK) | M1, M3, M10 | 3 | International Rectifier | IRF4905STRLPBF | Volume Production | Mouser | 942-IRF4905STRLPBF
TSM500P02CX RFG | Transistor Mosfet P-ch 20V 4.7A 3-PIN SOT-23 T/r | M8, M11 | 2 | Taiwan Semiconductor | TSM500P02CX RFG | Volume Production | Mouser | 821-TSM500P02CXRFG | http://www.taiwansemi.com/products/datasheet/TSM500P02CX_A14.pdf?src-supplier=Digi-Key
2N7002L | Mosfet, N-ch, Vdss 60VDC, Rds(on) 7.5 Ohms, ID+/-115MA, SOT-23 (TO-236), Pd 225MW, -55C | M9, M12, M13, M14, M15, M16, M17, M18, M19, M20, M21, M22 | 12 | ON Semiconductor / Fairchild | 2N7002L | Volume Production | Mouser | 512-2N7002L | http://www.farnell.com/datasheets/2354034.pdf?src-supplier=Farnell
BC847A | Trans GP BJT NPN 45V 0.1A 330mW Automotive 3-Pin SOT-23 T/R | Q1, Q2 | 2 | Infineon | BC847AE6327 | End of Life | Mouser | 726-BC847AE6327
2N6387G | 10 A, 80 V NPN Darlington Bipolar Power Transistor | Q3 | 1 | ON Semiconductor | 2N6387G | Volume Production | Mouser | 863-2N6387G | https://datasheet.ciiva.com/16286/2n6387-d-16286944.pdf?src-supplier=Future+Electronics
33k | SMD Chip Resistor, 33 kOhm, ± 5%, 250 mW, 1206 [3216 Metric], Thick Film, General Purpose | R1, R9, R33, R34 | 4 | Yageo | RC1206JR-0733KL | Volume Production | Mouser | 603-RC1206JR-0733KL | https://datasheet.ciiva.com/29181/402729-da-01-en-smd-widerstand-chip1206-33-kohm-29181369.pdf?src-supplier=Conrad
3296W-1-104LF | Cermet trimmer potentiometer, 25 turns, 100 kΩ, 0.5 W, THT, on top, 3296W-1-104LF | R2, R7, R10 | 3 | Bourns | 3296W-1-104LF | Volume Production | Mouser | 652-3296W-1-104LF | https://datasheet.ciiva.com/19454/853599-19454875.pdf?src-supplier=Jameco
3.3k | Res Thick Film 1206 3.3K Ohm 1% 1/4W ±100ppm/°C Molded SMD SMD Paper Tape on Plastic Reel | R3 | 1 | Bourns | CR1206-FX-3301ELF | Volume Production | Mouser | 652-CR1206FX-3301ELF | https://datasheet.ciiva.com/41449/001055537-da-01-en-smd-wid-cr1206-fx-3301elf-3-3k-ohm-1-4w-41449983.pdf?src-supplier=Conrad
10k | SMD Chip Resistor, 10 kOhm, ± 5%, 250 mW, 1206 [3216 Metric], Thick Film, General Purpose | R4, R5, R6, R11, R13, R18, R24, R29, R31, R32, R35, R36, R41, R45, R46, R47, R48, R49, R55, R56, R57, R58, R66, R68, R71, R76, R77, R78, R79, R80, R98, R99 | 32 | Bourns | CR1206-JW-103ELF | Volume Production | Mouser | 652-CR1206JW-103ELF | https://datasheet.ciiva.com/6547/chpreztr-6547381.pdf?src-supplier=Digi-Key
100k | Res Thick Film 1206 100kOhm 1/4W Molded Paper T/R | R8, R23, R26, R28, R30, R44, R84, R85, R86, R90, R91, R92, R94 | 13 | Vishay Dale | RCG1206100KJNEA | Volume Production | Mouser | 71-RCG1206100KJNEA | http://www.mouser.com/ds/2/427/rcge3-254226.pdf?src-supplier=Mouser
1k | Res Thick Film 1206 1kOhm 5% 1/4W ±200ppm/K Molded Paper Tape | R12, R16, R17, R22, R25, R43, R100 | 7 | Vishay Dale | RCA12061K00JNEA | Volume Production | Mouser | 71-RCA12061K00JNEA | http://www.vishay.com/docs/20037/rcae3.pdf?src-supplier=Digi-Key
45 mohm 2512 | CURRENT SENSE RES, 0R045, 3W, 2512; Resistance: 0.045ohm; Product Range: LRMA P Series; Resistor Case Style: 2512... | R14 | 1 | TT Electronics | LRMAP2512-R045FT4 | Unknown | Mouser | 756-LRMAP2512R045FT4
33 Ohm | Res Thick Film 1206 33 Ohm 1% 0.75W(3/4W) ±100ppm/°C Pad SMD Automotive T/R | R15, R54, R62, R63, R64, R95, R96, R97 | 8 | Vishay | CRCW120633R0FKEAHP | Volume Production | Mouser | 71-CRCW120633R0FKEAH | https://datasheet.ciiva.com/12559/crcwhpe3-46056-12559179.pdf?src-supplier=Mouser
100 | SMD Chip Resistor, 100 Ohm, ± 5%, 250 mW, 1206 [3216 Metric], Thick Film, General Purpose | R19, R42 | 2 | Bourns | CR1206-JW-101ELF | Volume Production | Mouser | 652-CR1206JW-101ELF | https://datasheet.ciiva.com/9120/chpreztr-9120757.pdf?src-supplier=Avnet
6.8k | Res Thick Film 1206 6.8K Ohm 1% 1/4W ±100ppm/°C Molded SMD SMD Paper Tape on Plastic Reel | R20 | 1 | Bourns | CR1206-FX-6801ELF | Volume Production | Mouser | 652-CR1206FX-6801ELF | https://datasheet.ciiva.com/9122/chpreztr-9122586.pdf?src-supplier=Avnet
75mOhm | Res Thick Film 1206 27K Ohm 1% 1/4W ±100ppm/°C Molded SMD SMD Paper Tape on Plastic Reel | R21 | 1 | CGS | TLRP3A30CR075FTE | Volume Production | Mouser | 279-TLRP3A30CR075FTE | https://datasheet.ciiva.com/9121/chpreztr-9121733.pdf?src-supplier=Avnet
220 | Res, Aec-Q200, 220R, 1%, 0.5W, 1206 Rohs Compliant: Yes ¦Vishay RCC1206220RFKEA | R27, R39, R40, R87 | 4 | Vishay Dale | RCC1206220RFKEA | Unknown | Mouser | 71-RCC1206220RFKEA | https://datasheet.octopart.com/RCC1206220RFKEA-Vishay-datasheet-151891907.pdf?src-supplier=Element14
4.32R | SMD Chip Resistor, 4.32 Ohm, ± 1%, 250 mW, 1206 [3216 Metric], Thick Film, General Purpose | R37, R38 | 2 | Vishay Dale | CRCW12064R32FKEA | Volume Production | Mouser | 71-CRCW1206-4.32-E3 | https://datasheet.ciiva.com/2526/dcrcwe3-2526574.pdf?src-supplier=Digikey
49.9 Ohm | CRCW Series 1206 0.25 W 49.9 Ohm ±1 % ±100 ppm/K SMT Thick Film Chip Resistor | R50, R51, R52, R53 | 4 | Vishay | CRCW120649R9FKEA | Volume Production | Farnell | 2139320 | https://datasheet.ciiva.com/9003/dcrcwe3-9003341.pdf?src-supplier=Avnet
1k5 | Res Thick Film 1206 1.5K Ohm 1% 0.75W ±100ppm/°C Molded SMD SMD Paper T/R | R59 | 1 | Vishay | CRCW12061K50FKEAHP | Volume Production | Mouser | 71-CRCW12061K50FKEAH | https://datasheet.ciiva.com/2480/crcwhpe3-2480492.pdf?src-supplier=Digikey
75 Ohm | Res Thick Film 1206 75 Ohm 1% 1/4W ±100ppm/°C Molded SMD SMD Paper T/R | R60, R61 | 2 | Vishay | CRCW120675R0FKEA | Volume Production | Mouser | 71-CRCW1206-75-E3 | https://datasheet.ciiva.com/11811/0900766b80d98b5e-11811173.pdf?src-supplier=Rs
0 Ohm | Res Thick Film Jumper 1206 0Ohm 1/4W Molded T/R | R65, R72, R73, R74, R75 | 5 | Vishay | RCA12060000ZSTA | Volume Production | Mouser | 594-RCA12060000ZSTA
270Ohm | Res Thick Film 1206 270 Ohm 5% 1/4W ±200ppm/°C Molded SMD SMD Paper Tape on Plastic Reel | R67, R69, R81, R82, R83, R93 | 6 | Bourns | CR1206-JW-271ELF | Volume Production | Mouser | 652-CR1206JW-271ELF | https://datasheet.ciiva.com/14985/chpreztr-14985517.pdf?src-supplier=Digikey
12.1k | Res Thick Film 1206 12.1K Ohm 1% 1/4W ±100ppm/°C Molded SMD Paper T/R | R70 | 1 | Vishay | CRCW120612K1FKEA | Volume Production | Mouser | 71-CRCW1206-12.1K-E3 | https://datasheet.ciiva.com/11809/0900766b80d98b5e-11809634.pdf?src-supplier=Rs
180 | Res Thick Film 1206 180 Ohm 5% 1/4W ±200ppm/°C Molded SMD SMD Paper Tape on Plastic Reel | R88, R89 | 2 | Bourns | CR1206-JW-181ELF | Volume Production | Mouser | 652-CR1206JW-181ELF | https://datasheet.ciiva.com/9120/chpreztr-9120378.pdf?src-supplier=Avnet
LM358DR | Operational Amplifier, Dual, 700 Khz, 2, 0.3 V/ S, 3V To 32V, 1.5V To 16V, Soic, 8 Rohs Compliant: Yes | U1, U2, U3, U4, U9 | 5 | Rochester Electronics | LM358DR | Volume Production | Mouser | 595-LM358DR | https://datasheet.ciiva.com/1795/lm358-1795488.pdf?src-supplier=Digi-Key
3V3 Regulator | IC REG LDO 3.3V 1A SOT223 | U5 | 1 | TI National Semiconductor | LM3940IMP-3.3/NOPB | Volume Production | Mouser | 926-LM3940IMP3.3NOPB
TPS60400 | 60mA Charge Pump Voltage Inverter with Variable Switching Frequency 5-SOT-23 -40 to 85 | U6 | 1 | Texas Instruments | TPS60400DBVT | Volume Production | Mouser | 595-TPS60400DBVT | https://datasheet.ciiva.com/15114/getdatasheetpartid-256453-15114097.pdf?src-supplier=Verical
ADS9224RIRHBR | 2-Channel Dual ADC SAR 3Msps 16-bit Serial 32-Pin VQFN EP T/R | U7 | 1 | Texas Instruments | ADS9224RIRHBR | Volume Production | Digikey | 296-ADS9224RIRHBRTR-ND
INA296A1QDRQ1 | AEC-Q100, -5V to 110V, bidirectional, 1.1-MHz 8-V/µs ultraprecise current sense amplifier 8-SOIC -40 to 125 | U8 | 1 | Texas Instruments | INA296A1QDRQ1 | Volume Production | Mouser | 595-INA296A1QDRQ1
MC14043BDR2G | Switch Tactile N.O. SPST Round Button 0.1A 16VAC 16VDC 100000Cycle 2.94N SMD Embossed T/R | U10 | 1 | ON Semiconductor | MC14043BDR2G | Volume Production | Mouser | 863-MC14043BDR2G | https://datasheet.ciiva.com/6621/mc14043b-d-6621648.pdf?src-supplier=Digikey
USBLC6-4SC6 | ESD Suppressor Diode Arrays Quad Uni-Dir 15kV@Air Gap/8kV@Contact Disc 6-Pin SOT-23 | U11 | 1 | STMicroelectronics | USBLC6-4SC6 | Volume Production | Mouser | 511-USBLC6-4SC6 | https://datasheet.ciiva.com/14186/usblc6-4-st-eng-tds-14186570.pdf?src-supplier=Distrelec
749013011A | Datacom Transformer, 10/100 BASE-TX; AUTOMDIX; LAN Application(s), 1: 1; 1: 1 | U12 | 1 | Wurth Electronics | 749013011A | Volume Production | Mouser | 710-749013011A | http://www.farnell.com/datasheets/2616616.pdf?src-supplier=Farnell
LAN8742A-CZ-TR | Small Footprint Rmii 10/100 Ethernet Transceiver 24 QFN 4X4X0.9MM T/r Rohs Compliant: Yes | U13 | 1 | Microchip | LAN8742A-CZ-TR | Volume Production | Mouser | 579-LAN8742A-CZ-TR | https://datasheet.ciiva.com/29882/8742a-29882620.pdf?src-supplier=Avnet
STM32H755ZIT6 | Mcu, 32Bit, 480Mhz, Lqfp-144 Rohs Compliant: Yes ¦Stmicroelectronics STM32H755ZIT6 | U14 | 1 | STMicroelectronics | STM32H755ZIT6 | Volume Production | Mouser | 511-STM32H755ZIT6
M24C32-WMN6P | M24C32 Series 32 Kb (4 K x 8) 2.5 V SMT Serial I²C Bus EEPROM - SOIC-8 | U15 | 1 | STMicroelectronics | M24C32-WMN6P | Not Recommended for New Design | Mouser | 511-M24C32-WMN6P | https://datasheet.ciiva.com/34303/1996428-34303716.pdf?src-supplier=Jameco
RGB angled | WL-SFSW SMT Full-color Side view Waterclear | U16 | 1 | Wurth Electronics | 155124M173200 | Unknown | Mouser | 710-155124M173200 | http://www.farnell.com/datasheets/2301733.pdf?src-supplier=Farnell
NX2016SA-25.000M-STD-CZS-1 | Crystal 25.0000MHZ 8PF SMD | Y1 | 1 | NDK | NX2016SA-25.000M-STD-CZS-1 | Volume Production | Mouser | 344-NX2016SA25MSTZS1 | http://www.ndk.com/images/products/catalog/c_NX2016SA-STD-CZS-1_e.pdf?src-supplier=Digikey
NX3215SA-32.768K-STD-MUA-8 | Crystal 0.032768MHz ±20ppm (Tol) 12.5pF FUND 70000Ohm 2-Pin SMD T/R Automotive AEC-Q200 | Y2 | 1 | NDK | NX3215SA-32.768K-STD-MUA-8 | Volume Production | Mouser | 344-NX3215SA32768K8 | https://datasheet.ciiva.com/857/c-nx3215sa-std-mua-9-e-857050.pdf?src-supplier=Digikey