## CARPARK_BOQ
TATTE CARPARK
ESTIMATE |  |  |  |  | 0
BILL OF QUANTITIES (BOQ) |  |  |  |  | 0
No. | Description | Unit | Qty | Rate | Amount
1 | Preliminary & General
1.1 | Mobilisation | LS | 1 |  | 0
1.2 | Demobilisation | LS | 1 |  | 0
1.3 | Traffic Management | LS | 1 |  | 0
1.4 | Other | LS | 1 |  | 0
2 | Pavement Works
2.1 | Scarify exisiting soil and re-compact as Subgrade layer | m² | 2334.48 |  | 0
2.2 | Supply, lay, level & compact CRUSHED Subbase layer (200mm thk subbase 1). Contractor "MUST" contact LTA for testing of basecourse layer before sealing works. | m3 | 466.896 |  | 0
2.3 | Supply, lay, level & compact CRUSHED Basecourse layer (100mm thk Base Class A). Contractor "MUST" contact LTA for testing of basecourse layer before sealing works. | m3 | 233.448 |  | 0
2.4 | Supply and compact chip seal - 14mm. Bitumen Application rate 1.2 L/m². | m² | 2334.48 |  | 0
2.5 | Supply and compact chip seal - 10mm. Bitumen Application rate 1.4 L/m² | m² | 2334.48 |  | 0
3 | Pavement Marking and Traffic Control
3.1 | Mark parking slots - 100mm wide white reflectorized thermoplastic solid line | m | 500 |  | 0
3.3 | Mark directional arrow (reflectorized thermoplastic) | No. | 9 |  | 0
3.4 | Supply and install heavy-duty UV-stabilized rubber speed hump modules (Steelmark RSH.70 or approved equivalent), 70mm H x 400mm W. Alternating safety yellow and black sections. Fixed directly into the pavement using M12 x 75mm galvanized screw anchors (or approved asphalt anchors). 3.8m | LS | 1 |  | 0
3.5 | Supply and install heavy-duty UV-stabilized rubber speed hump modules (Steelmark RSH.70 or approved equivalent), 70mm H x 400mm W. Alternating safety yellow and black sections. Fixed directly into the pavement using M12 x 75mm galvanized screw anchors (or approved asphalt anchors). 2.5m | LS | 1 |  | 0
3.6 | Supply and installastion of concrete wheelstoppers (15MPa) | LS | 1 |  | 0
3.7 | Installation of a thermoplastic 500MM ZEBRA CROSSING (2M WIDTH) | No. | 6 |  | 0
3.8 | Installation of a PAVEMENT LETTERING (reflectorized thermoplastic) ("STOP" and "NO ENTRY") | LS | 1 |  | 0
3.1 | Construction of Raised KERB (25MPa) | m3 | 2 |  | 0
3.12 | Application of Marked Kerb (yellow reflectorized thermoplastic) | m² | 2 |  | 0
4 | SIGNAGE and Lighting
4.1 | Supply and installation of signs (Class 1W / Class 400 (High Intensity Prismatic) retroreflective sheeting) | No. | 4 |  | 0
4.2 | Supply and installation of solar street LED light | No. | 3 |  | 0
5 | DRAINAGE
5.1 | Trench Drain excavation | m3 | 34 |  | 0
5.2 | Standalone Soak pit chamber bulk excavation slot trenching | m3 | 45 |  | 0
5.3 | Supply and Lay Coarse River Sand filtration base platform bedding | m3 | 5 |  | 0
5.4 | Supply and Lay Basalt Crushed Rocks (38% void ratio) | m3 | 32 |  | 0
5.5 | Supply and Lay Heavy-duty geotextile fabric perimter filter jacket lining | m² | 178 |  | 0
5.6 | Supply and Laying of Concrete Works (Trench Drains) (30MPa) | m3 | 8 |  | 0
5.7 | Supply and Laying of Concrete Works (Soakage Pits) (30MPa) | m3 | 12 |  | 0
5.8 | Supply and Install drop in welded Steel Grates | No. | 65 |  | 0
5.9 | Import and Install AS 3996 Class D solid-top maintenance manhole frames and covers | No. | 7 |  | 0
5.1 | Reinforcement for Trench Drains & Soakage pit cover | LS | 1 |  | 0
| General Notes: |  |  | Sub-Total 1 | 0
LS | Lump sum |  |  | 10% Provisional Sum | 0
|  |  |  | Sub-Total 2 | 0
| No. of parking spaces (Standard Vehicle) |  |  | 15% VAGST | 0
| 64 |  |  | TOTAL | 0
| Length | 5.4 | m
| Width | 2.6 | m
No. of parking spaces (Trucks / Buses)
5
| Length | 12 | m
| Width | 6 | m