## EBOM
Engineering Bill of Materials (EBOM) Template
Purpose: Designed by engineers during product development.
Focus: How the product should be built.
Includes: Part numbers, clear descriptions, revisions, reference designators for electronics, and CAD file links.
Item No. | Part Number | Description | Revision | Quantity | Notes | Reference Designators | CAD File
Sequential line number for this EBOM level. | Unique identifier for the part or assembly. Use controlled PN from PDM/PLM. | Clear, concise noun-first description of the part or assembly. | Current engineering revision, such as A, B, C. Matches drawing revision. | Qty required per one top-level assembly unit. | Engineering intent, materials, alternates, or special instructions. | For electrical parts only, such as R1, C5, U1. Leave blank if mechanical. | Path or link to native CAD file or drawing.
1 | ASM-1000 | Smart Thermostat, Assembly | A | 1 | Top-level assembly |  | \\Designs\\Thermostat\\thermostat.SLDASM
2 | ENC-1101 | Enclosure, Upper | B | 1 | ABS, texture MT11010 |  | \\Designs\\Thermostat\\enclosure_upper.SLDPRT
3 | ENC-1102 | Enclosure, Lower | B | 1 | ABS, bosses for M3 |  | \\Designs\\Thermostat\\enclosure_lower.SLDPRT
4 | DIS-1201 | Display Module, 2.4 in TFT | A | 1 | Supplier P/N TFT-24-IPS | DS1 | \\Vendors\\Displays\\display_module.step
5 | PCB-1301 | PCB Assembly, Control | C | 1 | RoHS, 4-layer, see schematic | U1,R1-R10,C1-C10 | \\ECAD\\Projects\\control_pcba.brd