## About
The sheets uses the following colour codes for all fields:
| Default values | Can be overwritten
| Input field | Need to be filled
| Data from other sheets/cells | Do not change
| Example | Do not change
| Optional | Not needed for calculations
| References | Do not change
Info sheet
Info sheet
Input sheet
Input sheet
Default values
Result sheet
Additional info
Step 0 - Fuel Estimation (grey sheet)
This sheet present a method for estimating fuel consumption, as those data are a prerequisite for this tool to estimate electric demand. The presented method is based on two Eurocontrol tools that help determine the relevant fuel consumption for landing and take-off (LTO) and cruise phases for existing aircraft types.
The sheet outlines the steps required to retrieve this data from the two Eurocontrol tools. Other methods to find fuel consumption can be used to fill data into this tool.
This tool can be used to estimate the onboard electrical energy required for specific trips and aircraft, as well as the overall electrical energy demand needed to meet the requirements on the most critical day. The definition of the most critical day is left to the user, but it is often the busiest day.
This tool provides estimated electrical energy and power requirements, based on flight phase information, fuel consumption data per aircraft type, and a given frequency of departures per hour throughout a day.
This sheet provides an overview of the different worksheets in this tool, outlining the purpose of each sheet and instructions on how to complete them.
The grey sheet is an assisting sheet.
The green sheets are input sheets.
The blue sheet contains default values used for calculations. These values can be overwritten if alternative data is available.
The pink sheet is the output sheet, presenting the results of the analysis.
The uncoloured sheet is an addtional sheet.
Step 1.a - Trip fuel (green sheet)
Relevant trips for the analysis must be included in the sheet.
The user should fill out the following:
1. Assign each entry with a short description (column B).
2. Columns C–F are optional and not used for calculations. These fields can be filled out if desired.
3. Enter fuel consumption for each phase—taxiing, descent/approach/landing, climb, and take-off—from Step 0 in the assigned fields (columns G–J).
4. Select the average efficiency dataset from the drop-down list. If a custom dataset is to be used, the relevant information must be entered in the sheet “Step 2 – Energy Efficiency Data” in row 56.
5. Enter the average taxi time (column M).
6. Enter the cruise distance for the route analyzed (column N). Distance can be found using online tools e.g. on www.greatcirclemapper.net
7. Three parameters are calculated for each entry: typical fuel consumption, rotational shaft energy, and required electrical energy for the trip. These parameters are used in Step 3.
Step 1.b - Trip frequency (green sheet)
In this sheet, all departures for each entry, in every hour of the worst-case day, should be recorded in the table. Each field must indicate the number of departures for the specific aircraft and route (as specified in Step 1.a).
The sheet calculates four parameters:
- Maximum hourly departures
- Maximum required hourly energy
- Number of trips per day
- Electric energy demand per day
These parameters are used in Step 3.
Step 2 - Energy efficiency (blue sheet)
This sheet contains assumed energy conversion efficiency data used in the tool’s calculations. More details on how these values are determined can be found in the infrastructure study on the ALIGHT website.
If "Custom" is selected when choosing efficiency in Step 1.a, the required data must be entered in row 56 (green-marked fields).
Step 3 - Electric demand (pink sheet)
This sheet presents the estimated electric power demand based on the data given in input sheets "Step 1.a", "Step 1.b" and "Step 2".
The needed power demand are presented for the two scenarios:
a) direct charging via grid
b) indirect charging via a buffer battery capacity.
LTO Times (no colour)
ICAO standard times and engine loads - only for information.
About (current sheet)
This sheet introduces this tool for estimating electric demand of aircrafts.

## Step 0 - Fuel estimation
Estimation of fuel consumption
How much electric energy is needed to substitue fuel for future aircrafts?
Fuel required in kg can be translated to an assumed kWh of electric energy depending on phases of the flight.
For a generic rough assessment of required energy for a type of aircraft service it is normal to assess energy needed for the Landing and Take-of phases (LTO) and cruise-phases (CCD) separately.
- The LTO energy consumption (fuel) is considered a standard value for a specific aircraft type in a specific airport.
- The CCD energy is dependant on the aircraft type and route distance
This tool provide an assumed electric energy and power indication, based on flight phase information on fuel-consumption per aircraft type and a given frequency of departures per hour in a day.
EU provide two useful tools from Eurocontrol that can help find the relevant fuel consumption for LTO and cruise for existing aircraft types (except LTO fuel consumption for turboprop aircrafts):
- A.1.A.3.a Aviation -Annex 1 - Master calculator : gives a fuel consumption for LTO phase and cruise distance
- A.1.A.3.a Aviation -Annex X - LTO emissions calculator : gives a fuel consumption for each LTO phase in a specfic airport
Please search for the latest stable revision of these EXCEL-based tools
Figure below: A.1.A.3.a Aviation -Annex X - LTO emissions calculator - Enter aircraft model and find "Rate of fuel burn" in kg/s/engine for the engine thrust value used in each of the LTO phases. Note that the number of engines must be multiplied onto each of the fuel burn rate for use in Step 1.a. format
Figure below: A.1.A.3.a Aviation -Annex 1 - Master calculator - Enter aircraft model and find Fuel consumption for cruise and LTO phase for a "Busy European airport" (and for ICAO-standard timing). Note that cruse fuel-consumption must be entered as kg/NM in this tool. Use e.g. the 200 NM fuel burn divided by 200 for use in Step 1.a format.

## Step 1.a - Trips fuel
Table of trips and needed fuel
| Default values | Can be overwritten
| Input field | Need to be filled
| Data from other sheets/cells | Do not change
| Example | Do not change
| Optional | Not needed for calculations
| References | Do not change
Service ID-no. | For cross-refence only: very short descriptive of service type, route, or aircraft type (14 char max) | Description of the service type, trip, route or aircraft type | Aircraft type ICAO-code | Drive-line? Full electric, hybrid or? | Aircraft service type (IATA Service Type Codes) | Taxiing 7% thrust | Descent/ approach/ landing 30% thrust | Climb-out (to 3000 ft) 85% thrust | Take off 100% thrust | Typical cruise fuel consumption | Average efficiency dataset Key | Average time taxiing during LTO | Electric powered Cruise distance | Typical fuel consumption pr. trip | Rotational shaft energy | On-board electric energy required for the trip | Example | Decription of the service type, trip, route or aircraft type | Aircraft type ICAO-code | Drive-line? Full electric, hybrid or? | Aircraft service type (IATA Service Type Codes) | Taxiing 7% thrust | Descent/ approach/ landing 30% thrust | Climb-out (to 3000 ft) 85% thrust | Take off 100% thrust | Typical cruise fuel consumption | Average efficiency dataset Key | Average time taxiing during LTO | Electric powered Cruise distance (NM) | Typical fuel consumption pr. trip (kg) | Rotational shaft energy | On-board electric energy required for the trip
|  | Optional | Optional | Optional | Optional | [kg/sec] | [kg/sec] | [kg/sec] | [kg/sec] | [kg/NM] |  | [sec] | [NM] | [kg] | [kWh] | [MWh] | [5 empty] | kg/sec | kg/sec | kg/sec | kg/sec | kg/NM |  | Sec | [NM] | [kg] | [kWh] | [MWh]
SID-1 | [10 empty] | Choose from list | 0 | 0 | 0 | 0 | 0 | A320 class - Hybrid | Assumed hybrid A320-size aircraft with electric LTO capability | A320 | electric hybrid (now: Turbofan) | J | 0.208 | 0.624 | 1.87 | 2.264 | 6.9591 | 2 A medium haul single aisle turbofan aircraft eg A320-class | 1248 | 0 | 751.272 | 2393.7038 | 2.762
SID-2 | [10 empty] | Choose from list |  |  | 0 | 0 | 0 | 73H / B738 hybrid | Assumed hybridB738 size aircraft with electric LTO capability | B738 | electric hybrid (now: Turbofan) | J | 0.208 | 0.624 | 1.87 | 2.264 | 6.6835 | 2 A medium haul single aisle turbofan aircraft eg A320-class | 1248 | 0 | 751.272 | 2393.7038 | 2.762
SID-3 | [10 empty] | Choose from list |  |  | 0 | 0 | 0 | CR9 / CRJ9 hybrid | Assumed hybrid CRJ9-size aircraft with electric LTO capability | CRJ9 | electric hybrid (now: Turbofan) | J | 0.122 | 0.366 | 1.095 | 1.326 | 4.4074 | 3 Smaller local and regional aircraft incl torboprop | 1248 | 0 | 440.328 | 997.6423 | 1.1511
SID-4 | [10 empty] | Choose from list |  |  | 0 | 0 | 0 | AT7 / AT72 | Assumed electric AT72-size aircraft with electric LTO and cruise capability | AT72 | electric (now: Turboprop) | J | 0.046 | 0.139 | 0.416 | 0.503 | 2.7233 | 3 Smaller local and regional aircraft incl torboprop | 1248 | 175 | 643.3922 | 2151.5753 | 2.4826
SID-5 | [10 empty] | Choose from list |  |  | 0 | 0 | 0 | Route: CPH-AAL | Assumed electric AT72-size aircraft with electric LTO and cruise capability | AT73 | electric (now: Turboprop) | J | 0.046 | 0.139 | 0.416 | 0.503 | 2.7233 | 4 Smaller local and regional aircraft incl torboprop | 1248 | 175 | 643.3922 | 2151.5753 | 2.4826
SID-6 | [10 empty] | Choose from list |  |  | 0 | 0 | 0
SID-7 | [10 empty] | Choose from list |  |  | 0 | 0 | 0
SID-8 | [10 empty] | Choose from list |  |  | 0 | 0 | 0
SID-9 | [10 empty] | Choose from list |  |  | 0 | 0 | 0
SID-10 | [10 empty] | Choose from list |  |  | 0 | 0 | 0
SID-11 | [10 empty] | Choose from list |  |  | 0 | 0 | 0
SID-12 | [10 empty] | Choose from list |  |  | 0 | 0 | 0
SID-13 | [10 empty] | Choose from list |  |  | 0 | 0 | 0
SID-14 | [10 empty] | Choose from list |  |  | 0 | 0 | 0
SID-15 | [10 empty] | Choose from list |  |  | 0 | 0 | 0
SID-16 | [10 empty] | Choose from list |  |  | 0 | 0 | 0
SID-17 | [10 empty] | Choose from list |  |  | 0 | 0 | 0
SID-18 | [10 empty] | Choose from list |  |  | 0 | 0 | 0
SID-19 | [10 empty] | Choose from list |  |  | 0 | 0 | 0
SID-20 | [10 empty] | Choose from list |  |  | 0 | 0 | 0
SID-21 | [10 empty] | Choose from list |  |  | 0 | 0 | 0
SID-22 | [10 empty] | Choose from list |  |  | 0 | 0 | 0
SID-23 | [10 empty] | Choose from list |  |  | 0 | 0 | 0
SID-24 | [10 empty] | Choose from list |  |  | 0 | 0 | 0
SID-25 | [10 empty] | Choose from list |  |  | 0 | 0 | 0
SID-26 | [10 empty] | Choose from list |  |  | 0 | 0 | 0
SID-27 | [10 empty] | Choose from list |  |  | 0 | 0 | 0
SID-28 | [10 empty] | Choose from list |  |  | 0 | 0 | 0
SID-29 | [10 empty] | Choose from list |  |  | 0 | 0 | 0
SID-30 | [10 empty] | Choose from list |  |  | 0 | 0 | 0
SID-31 | [10 empty] | Choose from list |  |  | 0 | 0 | 0
SID-32 | [10 empty] | Choose from list |  |  | 0 | 0 | 0
SID-33 | [10 empty] | Choose from list |  |  | 0 | 0 | 0
SID-34 | [10 empty] | Choose from list |  |  | 0 | 0 | 0
SID-35 | [10 empty] | Choose from list |  |  | 0 | 0 | 0
SID-36 | [10 empty] | Choose from list |  |  | 0 | 0 | 0
SID-37 | [10 empty] | Choose from list |  |  | 0 | 0 | 0
SID-38 | [10 empty] | Choose from list |  |  | 0 | 0 | 0
SID-39 | [10 empty] | Choose from list |  |  | 0 | 0 | 0
SID-40 | [10 empty] | Choose from list |  |  | 0 | 0 | 0
SID-41 | [10 empty] | Choose from list |  |  | 0 | 0 | 0
SID-42 | [10 empty] | Choose from list |  |  | 0 | 0 | 0
SID-43 | [10 empty] | Choose from list |  |  | 0 | 0 | 0
SID-44 | [10 empty] | Choose from list |  |  | 0 | 0 | 0
SID-45 | [10 empty] | Choose from list |  |  | 0 | 0 | 0
SID-46 | [10 empty] | Choose from list |  |  | 0 | 0 | 0
SID-47 | [10 empty] | Choose from list |  |  | 0 | 0 | 0
SID-48 | [10 empty] | Choose from list |  |  | 0 | 0 | 0
SID-49 | [10 empty] | Choose from list |  |  | 0 | 0 | 0
SID-50 | [10 empty] | Choose from list |  |  | 0 | 0 | 0
Choose relevant trips/aircrafts to include in the calculations.
Relavant trips/aircrafts: Likely to be replaced with electric aircrafts.
(The frequency of the trips to be entered on the next sheet)
Attention points: If an already electric aircraft is entered into the sheet, the data for the respective row in coloumn Q can be overwritten with data from the aircraft datasheet or similar.
If only interested in electric demand for selected phases of the flight, the fuel consumption for the remaining phases can be set to 0 kg/sec. E.g., if looking at LTO-phase electrified, the "Typical cruise fuel consumtion" (coloumn K) can be set to 0 or the "Electric powered cruise distance" (coloumn N) can be set to 0.
See example marked with orange to the right.

## Step 1.b - Trips frequency
Frequency of trips
[29 empty] | Example | [24 empty] | Per day | Electric energy
[30 empty] | Number of departures within the hour of the trip type | [23 empty] | Trip
[29 empty] | Short descriptive of service type, route, or aircraft type | Hour | Hour | Hour | Hour | Hour | Hour | Hour | Hour | Hour | Hour | Hour | Hour | Hour | Hour | Hour | Hour | Hour | Hour | Hour | Hour | Hour | Hour | Hour | Hour | [no] | MWh
| Default values | Can be overwritten | [26 empty] | Hour of day | 0 | 1 | 2 | 3 | 4 | 5 | 6 | 7 | 8 | 9 | 10 | 11 | 12 | 13 | 14 | 15 | 16 | 17 | 18 | 19 | 20 | 21 | 22 | 23 | 333 | 825.701
| Input field | Need to be filled | [26 empty] | A320 class - Hybrid | 1 | 1 | 0 | 0 | 0 | 0 | 7 | 7 | 11 | 13 | 6 | 5 | 13 | 9 | 7 | 10 | 8 | 9 | 13 | 7 | 10 | 6 | 5 | 6 | 154 | 425.3436
| Data from other sheets/cells | Do not change | [26 empty] | 73H / B738 hybrid | 2 | 1 | 0 | 0 | 0 | 1 | 4 | 8 | 3 | 7 | 3 | 4 | 4 | 4 | 6 | 3 | 9 | 6 | 3 | 9 | 7 | 7 | 3 | 1 | 95 | 262.3873
| Example | Do not change | [26 empty] | CR9 / CRJ9 hybrid | 0 | 0 | 0 | 0 | 0 | 0 | 0 | 1 | 10 | 1 | 1 | 2 | 6 | 1 | 4 | 2 | 3 | 6 | 3 | 2 | 2 | 5 | 1 | 3 | 53 | 61.0098
| Optional | Not needed for calc. | [26 empty] | AT7 / AT72 | 0 | 0 | 0 | 0 | 0 | 0 | 0 | 1 | 3 | 3 | 0 | 4 | 2 | 0 | 2 | 4 | 1 | 3 | 2 | 1 | 0 | 3 | 2 | 0 | 31 | 76.9603
| References | Do not change
| Case Day |  | Hour | Hour | Hour | Hour | Hour | Hour | Hour | Hour | Hour | Hour | Hour | Hour | Hour | Hour | Hour | Hour | Hour | Hour | Hour | Hour | Hour | Hour | Hour | Hour
|  | Hour | 0 | 1 | 2 | 3 | 4 | 5 | 6 | 7 | 8 | 9 | 10 | 11 | 12 | 13 | 14 | 15 | 16 | 17 | 18 | 19 | 20 | 21 | 22 | 23
| Number of trips within the hour | [Trips/hour] | 0 | 0 | 0 | 0 | 0 | 0 | 0 | 0 | 0 | 0 | 0 | 0 | 0 | 0 | 0 | 0 | 0 | 0 | 0 | 0 | 0 | 0 | 0 | 0
| On-board electric energy required in total per hour | [MWh] | 0 | 0 | 0 | 0 | 0 | 0 | 0 | 0 | 0 | 0 | 0 | 0 | 0 | 0 | 0 | 0 | 0 | 0 | 0 | 0 | 0 | 0 | 0 | 0
|  |  | 0: Number of departures within the hour of the trip/aircraft type | [29 empty] | Conversion table
Service ID-no. | Type of asset |  | Hour | Hour | Hour | Hour | Hour | Hour | Hour | Hour | Hour | Hour | Hour | Hour | Hour | Hour | Hour | Hour | Hour | Hour | Hour | Hour | Hour | Hour | Hour | Hour | Trips per day | Electric energy per day | [27 empty] | Hour | Hour | Hour | Hour | Hour | Hour | Hour | Hour | Hour | Hour | Hour | Hour | Hour | Hour | Hour | Hour | Hour | Hour | Hour | Hour | Hour | Hour | Hour | Hour
| Hour of day |  | 0 | 1 | 2 | 3 | 4 | 5 | 6 | 7 | 8 | 9 | 10 | 11 | 12 | 13 | 14 | 15 | 16 | 17 | 18 | 19 | 20 | 21 | 22 | 23 | [no] | MWh | [27 empty] | 0 | 1 | 2 | 3 | 4 | 5 | 6 | 7 | 8 | 9 | 10 | 11 | 12 | 13 | 14 | 15 | 16 | 17 | 18 | 19 | 20 | 21 | 22 | 23
SID-1 | 0 | [25 empty] | 0 | 0 | [27 empty] | 0 | 0 | 0 | 0 | 0 | 0 | 0 | 0 | 0 | 0 | 0 | 0 | 0 | 0 | 0 | 0 | 0 | 0 | 0 | 0 | 0 | 0 | 0 | 0
SID-2 | 0 | [25 empty] | 0 | 0 | [27 empty] | 0 | 0 | 0 | 0 | 0 | 0 | 0 | 0 | 0 | 0 | 0 | 0 | 0 | 0 | 0 | 0 | 0 | 0 | 0 | 0 | 0 | 0 | 0 | 0
SID-3 | 0 | [25 empty] | 0 | 0 | [27 empty] | 0 | 0 | 0 | 0 | 0 | 0 | 0 | 0 | 0 | 0 | 0 | 0 | 0 | 0 | 0 | 0 | 0 | 0 | 0 | 0 | 0 | 0 | 0 | 0
SID-4 | 0 | [25 empty] | 0 | 0 | [27 empty] | 0 | 0 | 0 | 0 | 0 | 0 | 0 | 0 | 0 | 0 | 0 | 0 | 0 | 0 | 0 | 0 | 0 | 0 | 0 | 0 | 0 | 0 | 0 | 0
SID-5 | 0 | [25 empty] | 0 | 0 | [27 empty] | 0 | 0 | 0 | 0 | 0 | 0 | 0 | 0 | 0 | 0 | 0 | 0 | 0 | 0 | 0 | 0 | 0 | 0 | 0 | 0 | 0 | 0 | 0 | 0
SID-6 | 0 | [25 empty] | 0 | 0 | [27 empty] | 0 | 0 | 0 | 0 | 0 | 0 | 0 | 0 | 0 | 0 | 0 | 0 | 0 | 0 | 0 | 0 | 0 | 0 | 0 | 0 | 0 | 0 | 0 | 0
SID-7 | 0 | [25 empty] | 0 | 0 | [27 empty] | 0 | 0 | 0 | 0 | 0 | 0 | 0 | 0 | 0 | 0 | 0 | 0 | 0 | 0 | 0 | 0 | 0 | 0 | 0 | 0 | 0 | 0 | 0 | 0
SID-8 | 0 | [25 empty] | 0 | 0 | [27 empty] | 0 | 0 | 0 | 0 | 0 | 0 | 0 | 0 | 0 | 0 | 0 | 0 | 0 | 0 | 0 | 0 | 0 | 0 | 0 | 0 | 0 | 0 | 0 | 0
SID-9 | 0 | [25 empty] | 0 | 0 | [27 empty] | 0 | 0 | 0 | 0 | 0 | 0 | 0 | 0 | 0 | 0 | 0 | 0 | 0 | 0 | 0 | 0 | 0 | 0 | 0 | 0 | 0 | 0 | 0 | 0
SID-10 | 0 | [25 empty] | 0 | 0 | [27 empty] | 0 | 0 | 0 | 0 | 0 | 0 | 0 | 0 | 0 | 0 | 0 | 0 | 0 | 0 | 0 | 0 | 0 | 0 | 0 | 0 | 0 | 0 | 0 | 0
SID-11 | 0 | [25 empty] | 0 | 0 | [27 empty] | 0 | 0 | 0 | 0 | 0 | 0 | 0 | 0 | 0 | 0 | 0 | 0 | 0 | 0 | 0 | 0 | 0 | 0 | 0 | 0 | 0 | 0 | 0 | 0
SID-12 | 0 | [25 empty] | 0 | 0 | [27 empty] | 0 | 0 | 0 | 0 | 0 | 0 | 0 | 0 | 0 | 0 | 0 | 0 | 0 | 0 | 0 | 0 | 0 | 0 | 0 | 0 | 0 | 0 | 0 | 0
SID-13 | 0 | [25 empty] | 0 | 0 | [27 empty] | 0 | 0 | 0 | 0 | 0 | 0 | 0 | 0 | 0 | 0 | 0 | 0 | 0 | 0 | 0 | 0 | 0 | 0 | 0 | 0 | 0 | 0 | 0 | 0
SID-14 | 0 | [25 empty] | 0 | 0 | [27 empty] | 0 | 0 | 0 | 0 | 0 | 0 | 0 | 0 | 0 | 0 | 0 | 0 | 0 | 0 | 0 | 0 | 0 | 0 | 0 | 0 | 0 | 0 | 0 | 0
SID-15 | 0 | [25 empty] | 0 | 0 | [27 empty] | 0 | 0 | 0 | 0 | 0 | 0 | 0 | 0 | 0 | 0 | 0 | 0 | 0 | 0 | 0 | 0 | 0 | 0 | 0 | 0 | 0 | 0 | 0 | 0
SID-16 | 0 | [25 empty] | 0 | 0 | [27 empty] | 0 | 0 | 0 | 0 | 0 | 0 | 0 | 0 | 0 | 0 | 0 | 0 | 0 | 0 | 0 | 0 | 0 | 0 | 0 | 0 | 0 | 0 | 0 | 0
SID-17 | 0 | [25 empty] | 0 | 0 | [27 empty] | 0 | 0 | 0 | 0 | 0 | 0 | 0 | 0 | 0 | 0 | 0 | 0 | 0 | 0 | 0 | 0 | 0 | 0 | 0 | 0 | 0 | 0 | 0 | 0
SID-18 | 0 | [25 empty] | 0 | 0 | [27 empty] | 0 | 0 | 0 | 0 | 0 | 0 | 0 | 0 | 0 | 0 | 0 | 0 | 0 | 0 | 0 | 0 | 0 | 0 | 0 | 0 | 0 | 0 | 0 | 0
SID-19 | 0 | [25 empty] | 0 | 0 | [27 empty] | 0 | 0 | 0 | 0 | 0 | 0 | 0 | 0 | 0 | 0 | 0 | 0 | 0 | 0 | 0 | 0 | 0 | 0 | 0 | 0 | 0 | 0 | 0 | 0
SID-20 | 0 | [25 empty] | 0 | 0 | [27 empty] | 0 | 0 | 0 | 0 | 0 | 0 | 0 | 0 | 0 | 0 | 0 | 0 | 0 | 0 | 0 | 0 | 0 | 0 | 0 | 0 | 0 | 0 | 0 | 0
SID-21 | 0 | [25 empty] | 0 | 0 | [27 empty] | 0 | 0 | 0 | 0 | 0 | 0 | 0 | 0 | 0 | 0 | 0 | 0 | 0 | 0 | 0 | 0 | 0 | 0 | 0 | 0 | 0 | 0 | 0 | 0
SID-22 | 0 | [25 empty] | 0 | 0 | [27 empty] | 0 | 0 | 0 | 0 | 0 | 0 | 0 | 0 | 0 | 0 | 0 | 0 | 0 | 0 | 0 | 0 | 0 | 0 | 0 | 0 | 0 | 0 | 0 | 0
SID-23 | 0 | [25 empty] | 0 | 0 | [27 empty] | 0 | 0 | 0 | 0 | 0 | 0 | 0 | 0 | 0 | 0 | 0 | 0 | 0 | 0 | 0 | 0 | 0 | 0 | 0 | 0 | 0 | 0 | 0 | 0
SID-24 | 0 | [25 empty] | 0 | 0 | [27 empty] | 0 | 0 | 0 | 0 | 0 | 0 | 0 | 0 | 0 | 0 | 0 | 0 | 0 | 0 | 0 | 0 | 0 | 0 | 0 | 0 | 0 | 0 | 0 | 0
SID-25 | 0 | [25 empty] | 0 | 0 | [27 empty] | 0 | 0 | 0 | 0 | 0 | 0 | 0 | 0 | 0 | 0 | 0 | 0 | 0 | 0 | 0 | 0 | 0 | 0 | 0 | 0 | 0 | 0 | 0 | 0
SID-26 | 0 | [25 empty] | 0 | 0 | [27 empty] | 0 | 0 | 0 | 0 | 0 | 0 | 0 | 0 | 0 | 0 | 0 | 0 | 0 | 0 | 0 | 0 | 0 | 0 | 0 | 0 | 0 | 0 | 0 | 0
SID-27 | 0 | [25 empty] | 0 | 0 | [27 empty] | 0 | 0 | 0 | 0 | 0 | 0 | 0 | 0 | 0 | 0 | 0 | 0 | 0 | 0 | 0 | 0 | 0 | 0 | 0 | 0 | 0 | 0 | 0 | 0
SID-28 | 0 | [25 empty] | 0 | 0 | [27 empty] | 0 | 0 | 0 | 0 | 0 | 0 | 0 | 0 | 0 | 0 | 0 | 0 | 0 | 0 | 0 | 0 | 0 | 0 | 0 | 0 | 0 | 0 | 0 | 0
SID-29 | 0 | [25 empty] | 0 | 0 | [27 empty] | 0 | 0 | 0 | 0 | 0 | 0 | 0 | 0 | 0 | 0 | 0 | 0 | 0 | 0 | 0 | 0 | 0 | 0 | 0 | 0 | 0 | 0 | 0 | 0
SID-30 | 0 | [25 empty] | 0 | 0 | [27 empty] | 0 | 0 | 0 | 0 | 0 | 0 | 0 | 0 | 0 | 0 | 0 | 0 | 0 | 0 | 0 | 0 | 0 | 0 | 0 | 0 | 0 | 0 | 0 | 0
SID-31 | 0 | [25 empty] | 0 | 0 | [27 empty] | 0 | 0 | 0 | 0 | 0 | 0 | 0 | 0 | 0 | 0 | 0 | 0 | 0 | 0 | 0 | 0 | 0 | 0 | 0 | 0 | 0 | 0 | 0 | 0
SID-32 | 0 | [25 empty] | 0 | 0 | [27 empty] | 0 | 0 | 0 | 0 | 0 | 0 | 0 | 0 | 0 | 0 | 0 | 0 | 0 | 0 | 0 | 0 | 0 | 0 | 0 | 0 | 0 | 0 | 0 | 0
SID-33 | 0 | [25 empty] | 0 | 0 | [27 empty] | 0 | 0 | 0 | 0 | 0 | 0 | 0 | 0 | 0 | 0 | 0 | 0 | 0 | 0 | 0 | 0 | 0 | 0 | 0 | 0 | 0 | 0 | 0 | 0
SID-34 | 0 | [25 empty] | 0 | 0 | [27 empty] | 0 | 0 | 0 | 0 | 0 | 0 | 0 | 0 | 0 | 0 | 0 | 0 | 0 | 0 | 0 | 0 | 0 | 0 | 0 | 0 | 0 | 0 | 0 | 0
SID-35 | 0 | [25 empty] | 0 | 0 | [27 empty] | 0 | 0 | 0 | 0 | 0 | 0 | 0 | 0 | 0 | 0 | 0 | 0 | 0 | 0 | 0 | 0 | 0 | 0 | 0 | 0 | 0 | 0 | 0 | 0
SID-36 | 0 | [25 empty] | 0 | 0 | [27 empty] | 0 | 0 | 0 | 0 | 0 | 0 | 0 | 0 | 0 | 0 | 0 | 0 | 0 | 0 | 0 | 0 | 0 | 0 | 0 | 0 | 0 | 0 | 0 | 0
SID-37 | 0 | [25 empty] | 0 | 0 | [27 empty] | 0 | 0 | 0 | 0 | 0 | 0 | 0 | 0 | 0 | 0 | 0 | 0 | 0 | 0 | 0 | 0 | 0 | 0 | 0 | 0 | 0 | 0 | 0 | 0
SID-38 | 0 | [25 empty] | 0 | 0 | [27 empty] | 0 | 0 | 0 | 0 | 0 | 0 | 0 | 0 | 0 | 0 | 0 | 0 | 0 | 0 | 0 | 0 | 0 | 0 | 0 | 0 | 0 | 0 | 0 | 0
SID-39 | 0 | [25 empty] | 0 | 0 | [27 empty] | 0 | 0 | 0 | 0 | 0 | 0 | 0 | 0 | 0 | 0 | 0 | 0 | 0 | 0 | 0 | 0 | 0 | 0 | 0 | 0 | 0 | 0 | 0 | 0
SID-40 | 0 | [25 empty] | 0 | 0 | [27 empty] | 0 | 0 | 0 | 0 | 0 | 0 | 0 | 0 | 0 | 0 | 0 | 0 | 0 | 0 | 0 | 0 | 0 | 0 | 0 | 0 | 0 | 0 | 0 | 0
SID-41 | 0 | [25 empty] | 0 | 0 | [27 empty] | 0 | 0 | 0 | 0 | 0 | 0 | 0 | 0 | 0 | 0 | 0 | 0 | 0 | 0 | 0 | 0 | 0 | 0 | 0 | 0 | 0 | 0 | 0 | 0
SID-42 | 0 | [25 empty] | 0 | 0 | [27 empty] | 0 | 0 | 0 | 0 | 0 | 0 | 0 | 0 | 0 | 0 | 0 | 0 | 0 | 0 | 0 | 0 | 0 | 0 | 0 | 0 | 0 | 0 | 0 | 0
SID-43 | 0 | [25 empty] | 0 | 0 | [27 empty] | 0 | 0 | 0 | 0 | 0 | 0 | 0 | 0 | 0 | 0 | 0 | 0 | 0 | 0 | 0 | 0 | 0 | 0 | 0 | 0 | 0 | 0 | 0 | 0
SID-44 | 0 | [25 empty] | 0 | 0 | [27 empty] | 0 | 0 | 0 | 0 | 0 | 0 | 0 | 0 | 0 | 0 | 0 | 0 | 0 | 0 | 0 | 0 | 0 | 0 | 0 | 0 | 0 | 0 | 0 | 0
SID-45 | 0 | [25 empty] | 0 | 0 | [27 empty] | 0 | 0 | 0 | 0 | 0 | 0 | 0 | 0 | 0 | 0 | 0 | 0 | 0 | 0 | 0 | 0 | 0 | 0 | 0 | 0 | 0 | 0 | 0 | 0
SID-46 | 0 | [25 empty] | 0 | 0 | [27 empty] | 0 | 0 | 0 | 0 | 0 | 0 | 0 | 0 | 0 | 0 | 0 | 0 | 0 | 0 | 0 | 0 | 0 | 0 | 0 | 0 | 0 | 0 | 0 | 0
SID-47 | 0 | [25 empty] | 0 | 0 | [27 empty] | 0 | 0 | 0 | 0 | 0 | 0 | 0 | 0 | 0 | 0 | 0 | 0 | 0 | 0 | 0 | 0 | 0 | 0 | 0 | 0 | 0 | 0 | 0 | 0
SID-48 | 0 | [25 empty] | 0 | 0 | [27 empty] | 0 | 0 | 0 | 0 | 0 | 0 | 0 | 0 | 0 | 0 | 0 | 0 | 0 | 0 | 0 | 0 | 0 | 0 | 0 | 0 | 0 | 0 | 0 | 0
SID-49 | 0 | [25 empty] | 0 | 0 | [27 empty] | 0 | 0 | 0 | 0 | 0 | 0 | 0 | 0 | 0 | 0 | 0 | 0 | 0 | 0 | 0 | 0 | 0 | 0 | 0 | 0 | 0 | 0 | 0 | 0
SID-50 | 0 | [25 empty] | 0 | 0 | [27 empty] | 0 | 0 | 0 | 0 | 0 | 0 | 0 | 0 | 0 | 0 | 0 | 0 | 0 | 0 | 0 | 0 | 0 | 0 | 0 | 0 | 0 | 0 | 0 | 0
Specify the trip frequency for each aircraft type on a case day to identify the hour with the highest demand for electric charging of onboard batteries.
Case day: The worst case for grid supply occurs when the maximum charging power is required due to multiple aircraft charging in parallel at the same time. This peak power demand may result from either the highest number of departures within a single hour or from several large aircraft departing within the same hour.
The airport’s electrical infrastructure should be designed to fully support the hourly distribution of trips on a worst case day.

## Step 2 - Energy efficiency data
Efficiency data
| Default values | Can be overwritten
| Input field | Need to be filled
| Data from other sheets/cells | Shall not be changed
| Example | Shall not be changed
| Optional | Not needed for calc.
Table 5 in infrastructure study report
Assumed energy conversion efficiency of battery electric aircraft fan-shaft driveline
| Onboard driveline subsystems behind fan | Efficiency per sub-system
| Battery to inverter | 0.98
| Inverter to electric motor-input | 0.96
| Electric motor to axle | 0.94
| Gear in to out-axle | 0.98
| Onboard electric efficiency from battery to fan driveshaft | 0.86666
0
| Direct grid connected charger to onboard battery | Efficiency per sub-system
| Grid to charger output | 0.95
| Charge connector and cabling | 0.99
| battery charging | 0.98
| Offboard energy conversions efficiency from grid to onboard-battery - grid direct | 0.92169
| Efficiency for grid direct charger to driveshaft | 0.7988
| Offboard energy conversions efficiency from grid to mobile charger to onboard-battery | Efficiency per sub-system
| Grid to mobile charger output | 0.95
| Charger cabling | 0.999
| Mobile battery charging | 0.98
| Mobile battery to charger output | 0.95
| Charge connector and cabling | 0.99
| battery charging | 0.98
| Offboard energy conversions efficiency from grid to onboard-battery - grid via mobile charger | 0.85724
| Efficiency for grid via mobile charger to driveshaft | 0.74294
Table 7 in infrastructure study
Battery mass add-on factor
| 1. Taxi/idle | 1
| 2. Take off/climb | 1.05
| 3. Cruise | 1.1
| 4. Descent/approach/landing | 1.01
| Fuel facts | Thermal energy | Convert to rotational power | Shaft power relative to "fuel" weight
|  | kWh/kg | Efficiency | kW/kg
| Jet-A1 fuel | 12.08 | - | -
| Battery + e-motor | 0.45 | 0.86666 | 0.39
| Fuel to rotational energy efficiency dataset | Taxiing | Approach + Landing | Climb out | Take Off | Cruise
|  | Average efficiency at Taxiing at assumed 7% thrust (ICAO-standard) | Average efficiency at Descent/ approach/ landing at assumed 30% thrust (ICAO-standard) | Average efficiency at Climb-out (to 3000 ft) at assumed 85% thrust (ICAO-standard) | Average efficiency at Take off at assumed 100% thrust (ICAO-standard) | Average efficiency at Cruise
Set 1 | 1 - Large long haul airliner | 0.1 | 0.32 | 0.4 | 0.35 | 0.45
Set 2 | 2 - Medium haul single aisle turbofan aircraft eg A320-class | 0.1 | 0.28 | 0.37 | 0.34 | 0.4
Set 3 | 3 - Smaller local and regional aircraft incl turboprop | 0.1 | 0.18 | 0.25 | 0.23 | 0.28
Set 4 | 4 - Custom (Define in 'Step 2') | Enter | Enter | Enter | Enter | Enter
Additional | Choose from list | - | - | - | - | -
| Notes | Taxiing is mostly wait and go; often with much more waiting than moving, while the engines are idling. A turbine at idle and very low load has low efficiency and burns fuel just to keep running, whereas an electric driveline is highly efficient at low load and can power down during idle. | A turbine is slightly less efficient at high or maximum load. Similarly, an electric driveline also experiences a slight decrease in efficiency at maximum load due to power losses in the circuitry and conductors, as well as an increased need for cooling. | A turbine is slightly less efficient at high or maximum load. Similarly, an electric driveline also experiences a slight decrease in efficiency at maximum load due to power losses in the circuitry and conductors, as well as an increased need for cooling. | A turbine at medium load can have good efficiency; the electric driveline has high efficieny at medium load | A turbine at high/max load is slightly less efficient; the electric driveline has also slightly less efficieny at max load due to power loss in circutry and electric conductors and increased need for cooling
Note:
A battery driveline does not loose weight under flight as a fuel flight does when the fuel is used. This disadvantage of battery drivelines is accounted for using the following adjustment factors.
Note:
Different efficiency factors are applied for cruise and for each LTO (Landing and Take-Off) phase to assess the usable fuel-powered rotational shaft energy that an electric motor must provide.
A generalised, qualitative mapping of the thermodynamic efficiency trend for airliner turbofan engines under various loads is provided below.
Please note that actual efficiency values may vary depending on specific engine designs and operating conditions. Optimal efficiency is only achieved under stable load and steady operating conditions.
A qualitative mapping of trending efficiency for airliner turbofans:
1. Low Load (e.g., Taxi):
EngineThermodynamic Efficiency: Around 10-25%
At low engine loads, such as during taxiing, the thermodynamic efficiency may be relatively low. The engine is not operating at its optimal or constant conditions, leading to lower efficiency. Additionally, when the aircraft is stationary and only producing ancillary power, efficiency can be even lower.
2. High Load (e.g., Takeoff/Climb):
Engine Thermodynamic Efficiency: Around 25-35%
As the engine load decreases and stabilises after takeoff and into the climb-out, the engine's thermodynamic efficiency typically improves to around 25% to 35%. However, operating at high or maximum thrust slightly compromises peak efficiency conditions
3. Medium Load (e.g., Cruise):
Engine Thermodynamic Efficiency: Around 30-45%
During cruise, when the engine is operating at a medium load and relatively constant power setting, the engine's thermodynamic efficiency is usually highest. The engine is optimized for fuel efficiency at cruising conditions, leading to the highest efficiency. Very long haul airliners may have even higher efficiency during cruise.
4. Variable Load (e.g., Descent/Approach/Landing):
Engine Thermodynamic Efficiency: Variable around 25-40%
In phases like descent, approach, and landing where the engine load is relative low and fluctuating, the motor thermodynamic efficiency may vary between 25% and 40%. Efficiency drops due to the varying operating conditions.
For analysis of energy needed for a trip it is important to assess a realistic average efficiency in each of the mojor phases of the aircraft trip

## Step 3 - Electric demand
Electric demand
- Electrical energy and power demand
| Default values | Can be overwritten
| Input field | Need to be filled
| Data from other sheets/cells | Shall not be changed
| Example | Shall not be changed
| Optional | Not needed for calc.
1. Summary of input data / Demand specifications
Overview of trips on the investigated day
| Description |  | Value | Unit | Relevant asset
| On-board energy required per trip (max) |  | 0 | MWh | Aircraft
| Max departures within one hour |  | 0 | - | Airport
| Energy required within busiest hour |  | 0 | MWh | Airport
| Total no. of trips per day |  | 0 | - | Airport
| Total electric energy demand per day |  | 0 | MWh | Airport
2. Charging assessment
Charging stand parameters
| Assumed minimum time at stand |  | 40 | minutes
| Time at stand connecting and disconnecting charger |  | 5 | minutes
| Effective time for charging aircraft at stand (time for charge preparation is additional) |  | 35 | minutes
2.1 Electric power needed when assuming charging directly from the grid
The following table presents the power and energy demand if the aircrafts are charged directly from the grid
Grid energy and power demand assuming direct charging from grid
| Description |  | Value | Unit
| Electric energy required per trip (max) |  | 0 | MWh/Trip
| Minimum charging power required per trip |  | 0 | MW
| Minimum direct grid power with optimal distribution of charging within the hour |  | 0 | MW
| Minimum direct Grid power with all aircrafts charging within the same minutes of the hour (worst case) |  | 0 | MW
| Daily electric energy required from grid |  | 0 | MWh/day
2.2 Electric power needed when assuming charging indirectly from grid through a battery buffer
Grid energy and power demand assuming charging indirect from grid via battery buffer.
| Description |  | Value | Unit
| Electric energy required per trip (max) |  | 0 | MWh/Trip
| Minimum charging power required per trip |  | 0 | MW
| Daily electric energy required from grid |  | 0 | MWh/day
| Minimum constant electric power per hour (* |  | 0 | MW
| Increased energy demand with buffer vs. Direct grid supply |  | #DIV/0!
* assumes enough buffer batteries to allow batteries charging around the clock from grid while other batteries charging aircrafts
3. Comparison of charging strategies
Grid supplied power per hour of the day
| Data from Step 1.b |  |  | Grid power required for direct charge of Aircrafts |  | Grid power required for battery buffer to aircraft charging
| Case Day | Number of trips | On-board energy required | Optimal charging within the hour | Worst case | Optimal charging within the hour | Worst case
| Hour | [Trips/hour] | [MWh] | [MW] | [MW] | [MW] | [MW]
| (Max. values =>) | 0 | 0 | 0 | 0 | 0 | 0
| 0 | 0 | 0 | 0 | 0 | 0 | 0
| 1 | 0 | 0 | 0 | 0 | 0 | 0
| 2 | 0 | 0 | 0 | 0 | 0 | 0
| 3 | 0 | 0 | 0 | 0 | 0 | 0
| 4 | 0 | 0 | 0 | 0 | 0 | 0
| 5 | 0 | 0 | 0 | 0 | 0 | 0
| 6 | 0 | 0 | 0 | 0 | 0 | 0
| 7 | 0 | 0 | 0 | 0 | 0 | 0
| 8 | 0 | 0 | 0 | 0 | 0 | 0
| 9 | 0 | 0 | 0 | 0 | 0 | 0
| 10 | 0 | 0 | 0 | 0 | 0 | 0
| 11 | 0 | 0 | 0 | 0 | 0 | 0
| 12 | 0 | 0 | 0 | 0 | 0 | 0
| 13 | 0 | 0 | 0 | 0 | 0 | 0
| 14 | 0 | 0 | 0 | 0 | 0 | 0
| 15 | 0 | 0 | 0 | 0 | 0 | 0
| 16 | 0 | 0 | 0 | 0 | 0 | 0
| 17 | 0 | 0 | 0 | 0 | 0 | 0
| 18 | 0 | 0 | 0 | 0 | 0 | 0
| 19 | 0 | 0 | 0 | 0 | 0 | 0
| 20 | 0 | 0 | 0 | 0 | 0 | 0
| 21 | 0 | 0 | 0 | 0 | 0 | 0
| 22 | 0 | 0 | 0 | 0 | 0 | 0
| 23 | 0 | 0 | 0 | 0 | 0 | 0
| Total energy per day | MWh | 0
This sheet presents the estimated electric power demand based on the data given in input sheets "Step 1.a", "Step 1.b" and "Step 2".
The needed power demand are presented for the two scenarios:
a) direct charging via grid
b) indirect charging via a buffer battery capacity.
The conclusions presented in this sheet are based on rough assumptions and estimations, and only to a limited extent consider scenarios with concurrent charging of aircraft. If more detailed results are required, further studies must be conducted on the actual stand, including analysis of charging patterns, infrastructure considerations, and other relevant factors.
An aircraft seldom needs a full charge to 100% capacity. It is also typical that an aircraft cannot sustain charging at 100% maximum power throughout the entire charging cycle.
Assumptions for the rough assessments and results presented in this sheet:
- Aircraft have sufficient maximum charge-power capability to achieve the required charging. No limitations on the aircraft charging capabilities are incooperated in the calculations.
- The flight schedule allows for an optimal distribution of aircraft within the specified hourly time slots.
Attention points: Be aware that the limit of MCS charging technology is currently (2025) 3.75 MW. To reduce the charging power, the "Effective time for charging aircraft at stand" (cell D34) can be increased.
Optimal distribution of charging within the hour is not realistic and it is not realistic either that all aircrafts will charge within the same minutes of the hour. Hence, the probable required grid power is a value between the two extremes. 33% of the difference over the lowest value is a reasonable compromise assuming a smart charge management is used.
Assumptions: - For 'The daily electric energy required from grid' parameter it is assumed that the grid can supply the required power. The value is the accumulated energy supply for 24 hour in the day.
Assumptions: - 'The maximum energy required for one trip' can be used to dimension the minimum capacity of a buffer battery for a mobile aircraft charger - 'Minimum electric power required' is assumed to be the power needed to deliver the required energy within the limited effective time for aircraft charging, hence the minimum power capability of both buffer battery output and rated output power of inverter for aircraft charger.
- 'Daily electric energy' is the accumulated energy supply for 24 hour in the day, assuming that enough buffer batteries are always connected to the grid.
The energy needed from grid is higher than for grid direct charging because of efficiency loss in inverter and battery. The grid power required if only the day's energy could be delivered at a constant power around the clock - assuming batteries always charging this power from grid. This number is relevant for grid supply dimensioning with buffer batteries.
Note:
- Optimal charge: optimal distibution of charging within the hour
- Worst case: All aircrafts charging within the same minutes
Attention points: Be aware that the limit of MCS charging technology is currently (2025) 3.75 MW. To reduce the charging power, the "Effective time for charging aircraft at stand" (cell D34) can be increased.

## LTO times
|  | Recommended for Average time taxiing during LTO |  | From ​(EUROCONTROL, 2015)​ some ICAO terminology and standard assumptions:
LTO subphase time | ICAO assumed engine load | Time (sec) - Average in 25 busiest airports 2022 | Time (sec) - ICAO default | LTO subphase time [sec0 | engine load | time - ICAO default | time - Average in 25 busiest airports 2022 | time - Average in CPH 2019
Taxiing | 7% | 1248 | 1560 | DEP (whole take-off stage) |  |  |  |  | ICAO has default values for the LTO-phases (Landing and Take-off phases)
Approach + Landing | 30% | 240 | 240 | Taxi out | 7% | 1140 | 832 | 769 | A “standard” LTO cycle lasts for a total of 32 minutes and 54 seconds.
Climb out | 85% | 132 | 132 | Take Off | 100% | 42 | 42 | 42 | For 26 of these minutes the engines are in idle mode while the aircraft is taxiing out and in (19 minutes and 7 minutes respectively).
Take Off | 100% | 42 | 42 | Climb out | 85% | 132 | 132 | 132 | But for many airports in Europe, the time spent with the engine thrust set on idle is different from the 26 minutes of the ICAO LTO cycle.
Time total |  | 1662 | 1974 | ARR (landing stage)
|  |  |  | Approach | 30% | 198 | 198 | 198
|  |  |  | Landing | 30% | 42 | 42 | 42
|  |  |  | Taxi in | 7% | 420 | 416 | 352
|  |  |  | Time |  | 1974 | 1662 | 1535
|  |  |  | Time total [minutes] |  | 32.9 | 27.7 | 25.5833
A “standard” LTO cycle lasts for a total of 32 minutes and 54 seconds and for 26 of these minutes the engines are in idle mode while the aircraft is taxiing out and in (19 minutes and 7 minutes respectively). But for many airports in Europe, the time spent with the engine thrust set on idle is different from the 26 minutes of the ICAO LTO cycle.