## BOOST Fuel LAUF Design Point
#VALUE! | MVP BOOST EXHIBIT Z-4 - GROSS PROJECT CAPACITY
BRADSHAW CS - REQUIRED LOAD @ 90 degF
Equipment | Rated Power | Required Power | Fuel Consumption (MMSCF/D) | Comments
Solar Titan T130-22402S | 18421 | 16989 | 3.287 | Existing Unit
Solar Titan T130-22402S | 18421 | 16989 | 3.287 | Existing Unit
Solar Titan T130-22402S | 18421 | 16989 | 3.287 | Existing Unit
Solar Titan T130-22402S | 18421 | 16989 | 3.287 | Existing Unit
Solar Titan T130-22402S | 19176 | 16989 | 3.287 | New Expansion Unit
Generators | 200 kW ea | 3000 | 0.78 | Permit capacity
Fuel Gas Heater | 1 MMBTU/hr | 1.54 | 0.105 | Assumed 65% burner efficiency
| Total Station Fuel |  | 17.32 | MMSCF/D
| Total Station LAUF |  | 8.66 | MSCF/D
HARRIS CS - REQUIRED LOAD @ 90 degF
Equipment | Rated Power | Required Power | Fuel Consumption (MMSCF/D) | Comments
Solar Titan T130-20502S | 16411 | 15110 | 3.311 | Existing Unit
Solar Titan T130-20502S | 16411 | 15110 | 3.311 | Existing Unit
Solar Titan T350-52500S | 40804 | 37743 | 6.552 | New Expansion Unit
Generators | 200 kW ea | 3000 | 0.78 | Permit capacity
Fuel Gas Heater | 1 MMBTU/hr | 1.54 | 0.105 | Assumed 65% burner efficiency
| Total Station Fuel |  | 14.059 | MMSCF/D
| Total Station LAUF |  | 7.0295 | MSCF/D
STALLWORTH CS - REQUIRED LOAD @ 90 degF
Equipment | Rated Power | Required Power | Fuel Consumption (MMSCF/D) | Comments
Solar Titan T130-23500S | 18274 | 17639 | 3.606 | Existing Unit (uprated)
Solar Titan T130-23500S | 18274 | 17639 | 3.606 | Existing Unit (uprated)
Solar Titan T130-23500S | 18274 | 17639 | 3.606 | New Expansion Unit
Solar Titan T130-23500S | 18274 | 17639 | 3.606 | New Expansion Unit
Generators | 200 kW ea | 3000 | 0.78 | Permit capacity
Fuel Gas Heater | 1 MMBTU/hr | 1.54 | 0.105 | Assumed 65% burner efficiency
| Total Station Fuel |  | 15.309 | MMSCF/D
| Total Station LAUF |  | 7.6545 | MSCF/D
SWANN CS - REQUIRED LOAD @ 90 degF
Equipment | Rated Power | Required Power | Fuel Consumption (MMSCF/D) | Comments
Solar Titan T350-52500S | 40981 | 39977 | 7.02 | New Expansion Unit
Solar Titan T350-52500S | 40981 | 39977 | 7.02 | New Expansion Unit
Solar Titan T250-31900S | 25083 | 24293 | 4.265 | New Expansion Unit
Generators | 200 kW ea | 3000 | 0.78 | Permit capacity
Fuel Gas Heater | 1 MMBTU/hr | 1.54 | 0.105 | Assumed 65% burner efficiency
| Total Station Fuel |  | 19.19 | MMSCF/D
| Total Station LAUF |  | 9.595 | MSCF/D
| Grand Total Fuel |  | 65.878 | MMSCF/D
| Grand Total LAUF |  | 32.939 | MSCF/D
| Grand Total Fuel & LAUF |  | 65910.939 | MSCF/D
|  | Deliveries to TRANSCO | 2.512 | BCF/D | (2600 KDTH/DAY)
|  | Various Receipt Points | 2577910.939 | MSCF/D
|  | Fuel & LAUF % | 2.557%

## BOOST INCR Fuel LAUF Design
#VALUE! | MVP BOOST EXHIBIT Z-4 - INCREMENTAL FUEL
BRADSHAW CS - REQUIRED LOAD @ 90 degF
Equipment | Rated Power | Required Power | Fuel Consumption (MMSCF/D) | Comments
Solar Titan T130-22402S | 19176 | 16989 | 3.214 | New Expansion Unit
Generators | 200 kW ea | 1000 | 0.26 | Permit capacity
Fuel Gas Heater | 1 MMBTU/hr | 1.54 | 0.035 | Assumed 65% burner efficiency
| Total Station Fuel |  | 3.509 | MMSCF/D
| Total Station LAUF |  | 1.7545 | MSCF/D
HARRIS CS - REQUIRED LOAD @ 90 degF
Equipment | Rated Power | Required Power | Fuel Consumption (MMSCF/D) | Comments
Solar Titan T350-52500S | 40804 | 37743 | 6.552 | New Expansion Unit
Generators | 200 kW ea | 1000 | 0.26 | Permit capacity
Fuel Gas Heater | 1 MMBTU/hr | 1.54 | 0.035 | Assumed 65% burner efficiency
| Total Station Fuel |  | 6.847 | MMSCF/D
| Total Station LAUF |  | 3.4235 | MSCF/D
STALLWORTH CS - REQUIRED LOAD @ 90 degF
Equipment | Rated Power | Required Power | Fuel Consumption (MMSCF/D) | Comments
Solar Titan T130-23500S | 18274 | 17639 | 3.606 | New Expansion Unit
Solar Titan T130-23500S | 18274 | 17639 | 3.606 | New Expansion Unit
Generators | 200 kW ea | 1000 | 0.26 | Permit capacity
Fuel Gas Heater | 1 MMBTU/hr | 1.54 | 0.035 | Assumed 65% burner efficiency
| Total Station Fuel |  | 7.507 | MMSCF/D
| Total Station LAUF |  | 3.7535 | MSCF/D
SWANN CS - REQUIRED LOAD @ 90 degF
Equipment | Rated Power | Required Power | Fuel Consumption (MMSCF/D) | Comments
Solar Titan T350-52500S | 40981 | 39977 | 7.02 | New Expansion Unit
Solar Titan T350-52500S | 40981 | 39977 | 7.02 | New Expansion Unit
Solar Titan T250-31900S | 25083 | 24293 | 4.265 | New Expansion Unit
Generators | 200 kW ea | 3000 | 0.78 | Permit capacity
Fuel Gas Heater | 1 MMBTU/hr | 1.54 | 0.105 | Assumed 65% burner efficiency
| Total Station Fuel |  | 19.19 | MMSCF/D
| Total Station LAUF |  | 9.595 | MSCF/D
| Grand Total Fuel |  | 37.053 | MMSCF/D
| Grand Total LAUF |  | 18.5265 | MSCF/D
| Grand Total Fuel & LAUF |  | 37071.5265 | MSCF/D
|  | Deliveries to TRANSCO | 0.579 | BCF/D | (600 KDTH/DAY)
|  | Various Receipt Points | 616071.5265 | MSCF/D
|  | Fuel & LAUF % | 6.017%