## Jetson_Nano
Product overview | Industrial carrier board for NVIDIA® Jetson Nano module designed for headless edge-AI deployments (no display output). Provides minimal, reliable I/O for production use along with protection features and service controls. Typical applications: ANPR/LPR, generic AI inference, video analytics, edge gateways.
Key Features | Interfaces | 1× USB 3.0 Host port
1× Micro-USB port
1× Gigabit Ethernet (RJ45)
| Power | 12V DC input, up to 3A
5V DC auxiliary output, up to 1A
| Protections | Over-current protection (OCP)
Reverse voltage protection (RVP)
| Service / Recovery | Restart/Reset push button
Force Recovery header pins
I/O and Connectors | USB | 1 USB 3.0 Host port(single port for peripherals)
1 Micro-USB port (service/OTG depending on system configuration)
| Ethernet | 1× RJ45 10/100/1000 Mbps
Link/Activity LEDs (implementation dependent)
| Controls / Headers | Restart Button: momentary push-button for restart/reset
Force Recovery Pins: header pins to enter recovery mode for flashing/service
Power and Electrical | Input Power | Input Voltage 12V DC (nominal)
Input Current up to 3A
Recommended Supply regulated 12V DC adapter, ≥3A
| Auxiliary Output | 5V Output Point: 5V DC @ 1A max
Intended for low-power external loads (ensure total load ≤ 1A)
| Protection | Reverse voltage protection on DC input
Over-current protection on power path (and/or ports depending on implementation)
Environmental Specifications | Operating Environment | Operating Temperature: +10°C to +35°C
Operating Humidity: 20% to 80% RH, non-condensing
Altitude: up to 2000 m
Environment Type: indoor, protected from direct rain/spray; low dust exposure
| Storage Environment | Storage Temperature: +5°C to +40°C
Storage Humidity: 20% to 80% RH, non-condensing
Store in carton/ESD-safe packaging; avoid condensation, water exposure, corrosive vapors