## Jetson_Orion_Nano
Product Overview | Industrial carrier board compatible with NVIDIA® Jetson Orin Nano™ and Jetson Orin NX™ System-on-Modules (SoMs). Built for edge-AI deployments requiring higher I/O density, camera connectivity, and fast storage. Typical applications: ANPR/LPR, multi-camera analytics, smart manufacturing, robotics gateways, generic AI inference at the edge.
Compatibility | Supported SoMs | NVIDIA® Jetson Orin Nano™ SoM
NVIDIA® Jetson Orin NX™ SoM (Support depends on final BSP/software configuration for the product.)
Key Features | Power | 12V DC input
Up to 40W input power
| Protections | Over-current protection (OCP
Reverse voltage protection (RVP)
| High-Speed I/O | 4× USB 3.0 Host ports
1× USB Type-C (UFP/device mode)
1× Micro-USB debug port
1× Gigabit Ethernet (RJ45)
1× HDMI
1× M.2 NVMe slot for storage
| Camera & Industrial | 2× MIPI CSI camera connectors
1× RS-485 port
| Expansion & Controls | 40-pin expansion header
12-pin button header
4-pin fan header
Interfaces & Connectors | USB | USB 3.0 Host: 4× ports
1x USB Type-C (UFP):port (device mode interface; flashing/device connectivity depending on implementation)
Micro-USB Debug: 1× port (service/debug depending on implementation)
| Networking | 1× RJ45 Gigabit Ethernet (10/100/1000 Mbps)
Link/Activity LEDs (implementation dependent)
| Display | 1x HDMI output
| Storage | 1× M.2 NVMe slot NVMe SSD support for fast local storage (slot/key type depends on the hardware design)
| Camera | MIPI CSI: 2× connectors (Qty = 2)
| Industrial I/O | RS-485: 1× port Protocol stack depends on application software
| Expansion & Headers | 40-pin expansion header GPIO/UART/I2C/SPI/PWM (pin functions depend on BSP/device tree configuration)
12-pin button header For external buttons/signals (e.g., power/reset/recovery—based on implementation)
4-pin fan header PWM fan control + tach feedback (typical 4-wire fan interface)
Power & Electrical | Input Power | Input Voltage: 12V DC (nominal)
Input Power: up to 40W
Recommended Supply: regulated 12V adapter rated ≥40W Practical recommendation: 12V / 4A (or higher) for margin with peripherals and peak loads
| Protection | Reverse voltage protection on DC input
Over-current protection on power path (and/or select ports depending on implementation)
Environmental Specifications | Operating Environment | Operating Temperature: +10°C to +35°C
Operating Humidity: 20% to 80% RH, non-condensing
Altitude: up to 2000 m
Environment Type: indoor, protected from direct rain/spray; low dust exposure
| Storage Environment | Storage Temperature: +5°C to +40°C
Storage Humidity: 20% to 80% RH, non-condensing
Storage Conditions: stored in carton/ESD-safe packaging; avoid condensation, water exposure, corrosive vapors
| Not Claimed Unless Tested | EMC/EMI Compliance: not claimed (no certification/test report)
ESD Immunity: not claimed (no IEC 61000-4-2 validation data)
Shock/Vibration: not claimed
Ingress Protection (Bare Board): not rated (open PCB
Optional Accessories | Optional IP-rated enclosure | (system-level rating depends on final assembly, connectors, cable glands)
| Optional AC mains PSU | (e.g., 220V AC input to regulated DC output) depending on deployment needs
Disclaimer | “Environmental specifications listed reflect typical indoor office conditions and are provided for guidance only. Formal validation/certification for temperature, humidity, EMC/EMI, and ESD is not claimed unless separately tested and documented.