## INFILTRATION CALC.
WIND PRESSURE INFILTRATION AIR CALCULATION
DESIGN WIND SPEED (MPH) | WIND PRESSURE |  | INFILTRATION RATE PER SQ.FT FOR PREDEFINED psf 2 | psf FOR PRE-DEFINED INFILTRATION RATE** | DESIGN INFILTRATION RATE PER SQ.FT | ENVELOPE AREA |  |  | INFILTRATION CFM
| psf 1 | "w.c. |  |  |  | Ʃ WALL AREA (SQ.FT) | Ʃ ROOF AREA (SQ.FT) | Ʃ SLAB AREA (SQ.FT)
110 | 30.976 | 5.9542 | 0.003 | 6.24 | 0.0085 | 100 | 100 | 100 | 2.55
NOTE:
1. P = 0.00256*V*V (Where P is Stagnation Pressure of wind on façade, and V is velocity)
2. Vendor provided information. Façade, windows, and door manufacturer shall be able to provide this information. Leakage rate always corresponds to certain pressure differantial.